## Sheet1
Fuel burn calculation - N6343L 2/20-2/21/17
Estimated 85% power for TnG landings |  |  |  |  | Ex. 1 | Ex. 2
| Time (mins) | Time (hrs) | Power% | GPH | Gallons | Gallons
Starting fuel (according to pilot) |  |  |  |  | 20 | 20
Engine start/taxi/run-up/takeoff to 2,500+ ft |  |  |  |  | -1 | -1
DTO to GYI | 35 | 0.5833 | 53 | 4.6 | -2.6832 | -2.6832
8 TnG landings + 1 full stop at GYI (est 7 min/landing - Ex.1) | 63 | 1.05 | 85 | 7.16 | -7.518
14 TnG landings + 1 full stop at GYI (est 7 min/landing - Ex.2) | 105 | 1.75 | 85 | 7.16 |  | -12.53
Takeoff to 2,500+ ft |  |  |  |  | -1 | -1
GYI to GLE | 20 | 0.333 | 53 | 4.6 | -1.5318 | -1.5318
Go-around maneuver | 2 | 0.0333 | 85 | 7.16 | -0.23843 | -0.23843
Estimated time | 120--162 mins | 2.0--2.7 hrs
Estimated remaining |  |  |  |  | 6.0286 | 1.0166
Estimated total burned |  |  |  |  | -13.9714 | -18.9834