## 21933-01AD MOD-LEVEL A_SN 23210
Fault/Status Code | Internal Flight Leg | Elapsed Time Counter [h:m:s:msec] | Ambient Pressure [psi] | Cabin Pressure [psi] | Outflow Valve Position [deg] | Cabin Pressure Ref [psi] | Outflow Valve Reference Position [deg] | Auto Channel Fail | Flight Mode | Operational Mode | Calibrated Airspeed Value | N1 Value Low | LEFT PACK VALVE CLOSED | RIGHT PACK VALVE CLOSED
101 PNL_ARINC_WA2_FAIL | 1 | 00:00:21.95 | 0 | 14.7686 | 92.6836 | 14.7686 | 92.6836 | TRUE | CLIMB | AUTO | no CAS | N1 LE 60% / invalid | TRUE | TRUE
023 CAS2 FAIL | 1 | 136:54:22.30 | 14.8604 | 14.8555 | 96.4023 | 14.8555 | 96.4023 | FALSE | GROUND | ALTN | no CAS | N1 LE 60% / invalid | TRUE | TRUE
022 CAS1 FAIL | 1 | 137:05:42.35 | 14.8623 | 14.8584 | 37.9414 | 14.8584 | 37.9414 | FALSE | CLIMB | ALTN | no CAS | N1 LE 60% / invalid | TRUE | TRUE
006 ELACT STATE OF OPER FAIL | 1 | 194:10:55.30 | 14.4932 | 14.4893 | 96.7188 | 14.4834 | 108.7656 | FALSE | GROUND | AUTO | CAS L 60 kts | N1 LE 60% / invalid | TRUE | TRUE
254 I BIT ENTRY | 1 | 251:08:28.95 | 14.6426 | 14.6396 | 110.0898 | 14.6299 | 110 | FALSE | GROUND | AUTO | CAS L 60 kts | N1 LE 60% / invalid | TRUE | TRUE
254 I BIT ENTRY | 1 | 269:06:45.70 | 14.6797 | 14.6758 | 110.3203 | 14.666 | 110 | FALSE | GROUND | AUTO | CAS L 60 kts | N1 LE 60% / invalid | TRUE | TRUE
254 I BIT ENTRY | 1 | 274:48:33.10 | 14.7207 | 14.7178 | 110.0781 | 14.707 | 110 | FALSE | GROUND | AUTO | CAS L 60 kts | N1 LE 60% / invalid | TRUE | TRUE
023 CAS2 FAIL | 2 | 284:59:11.85 | 14.7861 | 14.8379 | 44.2656 | 14.8379 | 44.2656 | FALSE | CLIMB | AUTO | CAS G 100 kts | N1 G 60% | FALSE | FALSE
058 RESERVED | 2 | 285:07:02.05 | 7.6064 | 13.9443 | 16.0391 | 13.9443 | 16.0391 | FALSE | CLIMB | MANUAL | CAS G 100 kts | N1 G 60% | FALSE | FALSE
090 OFV_CAB_PRESS_SWITCH_STATUS | 2 | 285:29:17.05 | 2.5898 | 8.3848 | 11.1016 | 8.3848 | 11.1016 | FALSE | CRUISE | AUTO | CAS G 100 kts | N1 G 60% | FALSE | FALSE
023 CAS2 FAIL | 5 | 303:10:35.65 | 14.6777 | 14.6738 | 109.4609 | 14.6641 | 110 | FALSE | GROUND | AUTO | no CAS | N1 LE 60% / invalid | TRUE | TRUE
254 I BIT ENTRY | 5 | 314:26:51.45 | 14.6611 | 14.6572 | 110.0859 | 14.6475 | 110 | FALSE | GROUND | AUTO | CAS L 60 kts | N1 LE 60% / invalid | TRUE | TRUE
030 INFLOW LEAKAGE FAIL | 6 | 325:14:52.70 | 4.7754 | 12.2402 | -0.011719 | 12.3184 | -6 | FALSE | CRUISE | AUTO | CAS G 100 kts | N1 G 60% | TRUE | TRUE
058 RESERVED | 6 | 325:14:55.30 | 4.7754 | 12.2227 | 0.14062 | 12.3066 | -6 | FALSE | CRUISE | MANUAL | CAS G 100 kts | N1 G 60% | FALSE | TRUE
022 CAS1 FAIL | 6 | 418:14:46.80 | 14.8721 | 14.8662 | 109.0508 | 14.8662 | 109.0508 | FALSE | GROUND | AUTO | no CAS | N1 LE 60% / invalid | TRUE | TRUE
058 RESERVED | 7 | 428:05:21.50 | 8.957 | 14.4258 | 15.1133 | 14.4258 | 15.1133 | FALSE | CLIMB | MANUAL | CAS G 100 kts | N1 G 60% | FALSE | FALSE
022 CAS1 FAIL | 9 | 492:46:10.55 | 14.8594 | 14.8545 | 109.6289 | 14.8447 | 110 | FALSE | GROUND | AUTO | no CAS | N1 LE 60% / invalid | TRUE | TRUE
023 CAS2 FAIL | 9 | 494:06:51.60 | 14.8496 | 14.8438 | 109.7812 | 14.833 | 110 | FALSE | GROUND | AUTO | no CAS | N1 LE 60% / invalid | TRUE | TRUE
023 CAS2 FAIL | 10 | 511:14:58.05 | 14.7822 | 14.7793 | 109.0547 | 14.7793 | 109.0547 | FALSE | GROUND | AUTO | no CAS | N1 LE 60% / invalid | TRUE | TRUE
022 CAS1 FAIL | 10 | 511:15:02.50 | 14.7822 | 14.7793 | 109.0547 | 14.7793 | 109.0547 | FALSE | GROUND | AUTO | no CAS | N1 LE 60% / invalid | TRUE | TRUE
023 CAS2 FAIL | 21 | 578:31:07.45 | 14.7061 | 14.7002 | 109.7773 | 14.6885 | 110 | FALSE | GROUND | AUTO | no CAS | N1 LE 60% / invalid | TRUE | TRUE
022 CAS1 FAIL | 21 | 578:31:11.90 | 14.7061 | 14.7002 | 109.7773 | 14.6895 | 110 | FALSE | GROUND | AUTO | no CAS | N1 LE 60% / invalid | TRUE | TRUE
030 INFLOW LEAKAGE FAIL | 46 | 727:32:56.80 | 13.582 | 14.7109 | -0.12891 | 14.7354 | -2.375 | FALSE | CLIMB | AUTO | CAS G 100 kts | N1 G 60% | FALSE | FALSE
022 CAS1 FAIL | 61 | 827:34:48.55 | 14.2236 | 14.2188 | 109.7812 | 14.208 | 110 | FALSE | GROUND | AUTO | no CAS | N1 LE 60% / invalid | FALSE | FALSE
023 CAS2 FAIL | 61 | 827:35:14.65 | 14.2236 | 14.2178 | 109.7812 | 14.207 | 110 | FALSE | GROUND | AUTO | no CAS | N1 LE 60% / invalid | FALSE | FALSE
039 RS422_XMIT_FAIL | 62 | 838:11:36.70 | 14.4902 | 14.4844 | 108.9023 | 14.4844 | 108.9023 | FALSE | GROUND | AUTO | CAS L 60 kts | N1 LE 60% / invalid | TRUE | TRUE
074 OFV_RS422_CTR_TO_OFV_ACTIV_FAIL | 62 | 838:11:39.00 | 14.4902 | 14.4854 | 108.9023 | 14.4854 | 108.9023 | TRUE | GROUND | AUTO | CAS L 60 kts | N1 LE 60% / invalid | TRUE | TRUE
023 CAS2 FAIL | 114 | 1156:38:29.05 | 14.7061 | 14.7002 | 108.5898 | 14.7002 | 108.5898 | FALSE | GROUND | AUTO | no CAS | N1 LE 60% / invalid | TRUE | TRUE
022 CAS1 FAIL | 114 | 1156:38:33.50 | 14.7061 | 14.7002 | 108.5898 | 14.7002 | 108.5898 | FALSE | GROUND | AUTO | no CAS | N1 LE 60% / invalid | TRUE | TRUE
022 CAS1 FAIL | 123 | 1221:14:11.50 | 14.7617 | 14.7559 | 109.6289 | 14.7461 | 110 | FALSE | GROUND | AUTO | no CAS | N1 LE 60% / invalid | TRUE | TRUE
023 CAS2 FAIL | 123 | 1221:14:15.95 | 14.7617 | 14.7559 | 109.4727 | 14.7461 | 110 | FALSE | GROUND | AUTO | no CAS | N1 LE 60% / invalid | TRUE | TRUE
039 RS422_XMIT_FAIL | 148 | 1384:56:52.85 | 3.7998 | 11.6006 | 14.5781 | 11.5996 | 14.8828 | FALSE | CRUISE | AUTO | CAS G 100 kts | N1 G 60% | FALSE | FALSE
074 OFV_RS422_CTR_TO_OFV_ACTIV_FAIL | 148 | 1384:56:55.15 | 3.7998 | 11.6006 | 14.0781 | 11.6006 | 14.0781 | TRUE | CRUISE | AUTO | CAS G 100 kts | N1 G 60% | FALSE | FALSE
039 RS422_XMIT_FAIL | 151 | 1401:42:35.50 | 14.6816 | 14.6875 | 109.6289 | 14.6768 | 110 | FALSE | GROUND | AUTO | CAS L 60 kts | N1 LE 60% / invalid | FALSE | FALSE
074 OFV_RS422_CTR_TO_OFV_ACTIV_FAIL | 151 | 1401:42:37.80 | 14.6807 | 14.6885 | 108.9023 | 14.6885 | 108.9023 | TRUE | GROUND | AUTO | CAS L 60 kts | N1 LE 60% / invalid | FALSE | FALSE
017 CABIN 1000 FT MESSAGE FAIL | 155 | 1426:18:15.60 | 8.3428 | 8.9102 | -0.4375 | 8.9102 | -0.4375 | FALSE | CLIMB | AUTO | CAS G 100 kts | N1 G 60% | FALSE | FALSE
018 CABIN 13500 FT MESSAGE FAIL | 155 | 1426:18:16.55 | 8.335 | 8.5312 | -0.4375 | 8.5312 | -0.4375 | FALSE | CLIMB | AUTO | CAS G 100 kts | N1 G 60% | FALSE | FALSE
090 OFV_CAB_PRESS_SWITCH_STATUS | 155 | 1426:18:21.50 | 8.3008 | 8.3545 | -0.4375 | 8.3545 | -0.4375 | FALSE | CLIMB | AUTO | CAS G 100 kts | N1 G 60% | FALSE | FALSE
058 RESERVED | 155 | 1426:20:46.50 | 8.7793 | 8.7529 | 108.2812 | 8.7529 | 108.2812 | FALSE | CLIMB | MANUAL | CAS G 100 kts | N1 LE 60% / invalid | FALSE | FALSE
254 I BIT ENTRY | 155 | 1463:12:24.70 | 14.6162 | 14.6133 | 110.1602 | 14.6035 | 110 | FALSE | GROUND | AUTO | CAS L 60 kts | N1 LE 60% / invalid | TRUE | TRUE
254 I BIT ENTRY | 155 | 1463:14:34.65 | 14.6201 | 14.6133 | 110.1797 | 14.6035 | 110 | FALSE | GROUND | AUTO | CAS L 60 kts | N1 LE 60% / invalid | TRUE | TRUE
002 CTR_OFV INTERCONNECT FAIL | 155 | 1476:01:44.75 | 14.6914 | 14.6846 | 109.7109 | 0 | 0 | FALSE | GROUND | MANUAL | CAS L 60 kts | N1 LE 60% / invalid | TRUE | TRUE
Notes: Flight legs 1-8 are pre-delivery flights. Flight leg 155 is the accident flight. The fault code descriptions are as follows: 002 CTR_OFV INTERCONNECT FAIL - Triggered if no RS422 activity is detected by the CPC but internal wraparound test is passed 006 ELACT STATE OF OPER FAIL - Triggered if the OFV cannot follow the state of the CPC. 017 CABIN_10000FT_MESSAGE – Triggered if cabin altitude exceeds 10000 ft while the landing field elevation is below 9500 ft 018 CABIN_13500FT_MESSAGE - Triggered if cabin altitude exceeds 13500 ft while the landing field elevation is below 13000 ft 022 CAS1 FAIL - Triggered if the calibrated air speed received by DADC1/2 is invalid or not updated. The CPC can control cabin pressure normally without this input 023 CAS2 FAIL – Triggered if the calibrated air speed received by DADC1/2 is invalid or not updated. The CPC can control cabin pressure normally without this input 030 INFLOW_LEAKAGE_FAIL – Triggered if the outflow valve gate position is less than 3 degrees for more than 5 seconds 031 AC_RATE_HIGH_FAIL - Triggered if aircraft climb or descent rate exceeds certain limits under maximum differential pressure or low differential pressure condition and the cabin rate exceeds certain limit as well 039 RS422_XMIT_FAIL – Triggered when the CPC microcontroller determines there is a data transmission error 058 MANUAL_MODE_SWITCH_ACTIVE – Triggered when the crew selects the mode switch to manual mode. 074 OFV_RS422_CTR_TO_OFV_ACT_FAIL – Triggered when the outflow valve does not detect data communication from the CPC for 3 seconds and the CPC RS422 wrap around test is passed. 090 OFV_CAB_PRESS_SWITCH_ACTIVE – Triggered when the outflow valve cabin pressure switch is activated. 101 PNL_ARINC_WA2_FAIL – Triggered when the Pressure Selector Panel detects a wraparound fail of the ARINC interface to the slave CPC 254 IBIT ENTRY - Triggers when a built in test is initiated by crew or maintenance