## 21933-01AD MOD-LEVEL A_SN 23210
Fault/Status Code | Internal Flight Leg | Elapsed Time Counter [h:m:s:msec] | Ambient Pressure [psi] | Cabin Pressure [psi] | Outflow Valve Position [deg] | Cabin Pressure Ref [psi] | Outflow Valve Reference Position [deg] | Auto Channel Fail | Flight Mode | Operational Mode | Calibrated Airspeed Value | N1 Value Low | LEFT PACK VALVE CLOSED | RIGHT PACK VALVE CLOSED
025 DADC2 FAIL | 1 | 18:25:53.90 | 0 | 14.7803 | 110 | 0 | 0 | TRUE | CLIMB | AUTO | no CAS | N1 LE 60% / invalid | TRUE | TRUE
001 COMM_PNL_CTR_FAIL | 1 | 18:27:43.60 | 0 | 14.7129 | 73.6523 | 14.7129 | 73.6523 | TRUE | CLIMB | ALTN | no CAS | N1 LE 60% / invalid | TRUE | TRUE
023 CAS2 FAIL | 1 | 147:23:19.95 | 14.8604 | 14.8486 | 109.8086 | 14.8389 | 110 | FALSE | GROUND | ALTN | no CAS | N1 LE 60% / invalid | TRUE | TRUE
022 CAS1 FAIL | 1 | 147:34:39.95 | 14.8623 | 14.8506 | 50.9023 | 14.8496 | 51.3359 | FALSE | CLIMB | ALTN | no CAS | N1 LE 60% / invalid | TRUE | TRUE
254 I BIT ENTRY | 1 | 259:22:09.60 | 14.6416 | 14.6299 | 109.332 | 14.6201 | 110 | FALSE | GROUND | AUTO | CAS L 60 kts | N1 LE 60% / invalid | TRUE | TRUE
254 I BIT ENTRY | 1 | 277:20:21.20 | 14.6787 | 14.668 | 109.3242 | 14.6572 | 110 | FALSE | GROUND | AUTO | CAS L 60 kts | N1 LE 60% / invalid | TRUE | TRUE
023 CAS2 FAIL | 2 | 293:14:01.20 | 14.7852 | 14.833 | 45.0039 | 14.833 | 46.625 | FALSE | CLIMB | AUTO | CAS G 100 kts | N1 G 60% | FALSE | FALSE
058 RESERVED | 2 | 293:21:51.20 | 7.6074 | 13.9355 | 16.1367 | 13.9336 | 16.6172 | FALSE | CLIMB | MANUAL | CAS G 100 kts | N1 G 60% | FALSE | FALSE
031 AC RATE HIGH FAIL | 2 | 293:27:16.45 | 4.5283 | 12.9766 | 16.4766 | 12.9775 | 16.4922 | FALSE | CLIMB | AUTO | CAS G 100 kts | N1 G 60% | FALSE | FALSE
030 INFLOW LEAKAGE FAIL | 2 | 293:34:44.85 | 2.6982 | 10.9102 | 0.51953 | 10.9424 | -1.0625 | FALSE | CRUISE | MANUAL | CAS G 100 kts | N1 G 60% | TRUE | FALSE
090 OFV_CAB_PRESS_SWITCH_STATUS | 2 | 293:44:06.25 | 2.5898 | 8.3789 | 11.3594 | 8.3701 | 22.3672 | FALSE | CRUISE | AUTO | CAS G 100 kts | N1 G 60% | FALSE | FALSE
023 CAS2 FAIL | 5 | 311:25:24.95 | 14.6777 | 14.666 | 109.2148 | 14.666 | 109.2148 | FALSE | GROUND | AUTO | no CAS | N1 LE 60% / invalid | TRUE | TRUE
254 I BIT ENTRY | 5 | 322:43:08.90 | 14.6602 | 14.6504 | 109.9883 | 14.6406 | 110 | FALSE | GROUND | AUTO | CAS L 60 kts | N1 LE 60% / invalid | TRUE | TRUE
058 RESERVED | 6 | 333:29:44.65 | 4.7754 | 12.2168 | -0.25391 | 12.2168 | -0.25391 | FALSE | CRUISE | MANUAL | CAS G 100 kts | N1 G 60% | FALSE | TRUE
022 CAS1 FAIL | 6 | 426:29:35.90 | 14.8721 | 14.8604 | 109.832 | 14.8506 | 110 | FALSE | GROUND | AUTO | no CAS | N1 LE 60% / invalid | TRUE | TRUE
058 RESERVED | 7 | 436:20:10.60 | 8.959 | 14.416 | 15.207 | 14.4043 | 16.0859 | FALSE | CLIMB | MANUAL | CAS G 100 kts | N1 G 60% | FALSE | FALSE
030 INFLOW LEAKAGE FAIL | 7 | 436:44:16.70 | 2.5928 | 10.8232 | 0.011719 | 10.9424 | -6 | FALSE | CRUISE | AUTO | CAS G 100 kts | N1 G 60% | TRUE | TRUE
022 CAS1 FAIL | 9 | 501:00:59.20 | 14.8594 | 14.8477 | 109.8398 | 14.8477 | 109.8398 | FALSE | GROUND | AUTO | no CAS | N1 LE 60% / invalid | TRUE | TRUE
023 CAS2 FAIL | 9 | 502:21:40.20 | 14.8496 | 14.8359 | 109.8398 | 14.8359 | 109.8398 | FALSE | GROUND | AUTO | no CAS | N1 LE 60% / invalid | TRUE | TRUE
023 CAS2 FAIL | 10 | 519:29:46.65 | 14.7822 | 14.7705 | 109.8398 | 14.7607 | 110 | FALSE | GROUND | AUTO | no CAS | N1 LE 60% / invalid | TRUE | TRUE
022 CAS1 FAIL | 10 | 519:29:51.10 | 14.7822 | 14.7695 | 109.8398 | 14.7598 | 110 | FALSE | GROUND | AUTO | no CAS | N1 LE 60% / invalid | TRUE | TRUE
039 RS422_XMIT_FAIL | 10 | 533:19:27.50 | 14.7764 | 14.7617 | 109.8398 | 14.751 | 110 | FALSE | GROUND | AUTO | CAS L 60 kts | N1 LE 60% / invalid | TRUE | TRUE
074 OFV_RS422_CTR_TO_OFV_ACTIV_FAIL | 10 | 533:19:29.80 | 14.7764 | 14.7617 | 109.8398 | 14.7617 | 109.8398 | TRUE | GROUND | AUTO | CAS L 60 kts | N1 LE 60% / invalid | TRUE | TRUE
023 CAS2 FAIL | 21 | 586:45:56.00 | 14.7061 | 14.6914 | 109.832 | 14.6914 | 109.832 | FALSE | GROUND | AUTO | no CAS | N1 LE 60% / invalid | TRUE | TRUE
022 CAS1 FAIL | 21 | 586:46:00.45 | 14.7061 | 14.6914 | 109.832 | 14.6914 | 109.832 | FALSE | GROUND | AUTO | no CAS | N1 LE 60% / invalid | TRUE | TRUE
022 CAS1 FAIL | 61 | 835:49:36.10 | 14.2236 | 14.2119 | 109.8398 | 14.2119 | 109.8398 | FALSE | GROUND | AUTO | no CAS | N1 LE 60% / invalid | FALSE | FALSE
023 CAS2 FAIL | 61 | 835:50:02.20 | 14.2236 | 14.2119 | 109.8398 | 14.2119 | 109.8398 | FALSE | GROUND | AUTO | no CAS | N1 LE 60% / invalid | FALSE | FALSE
023 CAS2 FAIL | 114 | 1164:53:15.10 | 14.7061 | 14.6934 | 109.375 | 14.6836 | 110 | FALSE | GROUND | AUTO | no CAS | N1 LE 60% / invalid | TRUE | TRUE
022 CAS1 FAIL | 114 | 1164:53:19.55 | 14.7061 | 14.6934 | 109.375 | 14.6836 | 110 | FALSE | GROUND | AUTO | no CAS | N1 LE 60% / invalid | TRUE | TRUE
022 CAS1 FAIL | 123 | 1229:28:57.30 | 14.7617 | 14.749 | 109.6914 | 14.749 | 109.6914 | FALSE | GROUND | AUTO | no CAS | N1 LE 60% / invalid | TRUE | TRUE
023 CAS2 FAIL | 123 | 1229:29:01.75 | 14.7617 | 14.75 | 109.5312 | 14.75 | 109.5312 | FALSE | GROUND | AUTO | no CAS | N1 LE 60% / invalid | TRUE | TRUE
017 CABIN 1000 FT MESSAGE FAIL | 155 | 1434:33:10.90 | 8.3428 | 8.9072 | 0.039062 | 9.0527 | -6 | FALSE | CLIMB | AUTO | CAS G 100 kts | N1 G 60% | FALSE | FALSE
018 CABIN 13500 FT MESSAGE FAIL | 155 | 1434:33:11.85 | 8.335 | 8.5283 | -0.085937 | 8.6729 | -6 | FALSE | CLIMB | AUTO | CAS G 100 kts | N1 G 60% | FALSE | FALSE
030 INFLOW LEAKAGE FAIL | 155 | 1434:33:15.45 | 8.3105 | 8.3623 | 0.039062 | 8.5078 | -6 | FALSE | CLIMB | AUTO | CAS G 100 kts | N1 G 60% | FALSE | FALSE
090 OFV_CAB_PRESS_SWITCH_STATUS | 155 | 1434:33:16.85 | 8.3008 | 8.3496 | -0.085937 | 8.4951 | -6 | FALSE | CLIMB | AUTO | CAS G 100 kts | N1 G 60% | FALSE | FALSE
031 AC RATE HIGH FAIL | 155 | 1434:34:47.65 | 8.1396 | 8.1533 | 0.039062 | 8.3691 | -6 | FALSE | CLIMB | AUTO | CAS G 100 kts | N1 LE 60% / invalid | FALSE | FALSE
058 RESERVED | 155 | 1434:35:41.85 | 8.7793 | 8.749 | 109.0664 | 8.6045 | 110 | FALSE | CLIMB | MANUAL | CAS G 100 kts | N1 LE 60% / invalid | FALSE | FALSE
254 I BIT ENTRY | 155 | 1464:37:52.50 | 14.6816 | 14.6719 | -0.6875 | 14.6611 | 56.7969 | FALSE | GROUND | MANUAL | CAS L 60 kts | N1 LE 60% / invalid | TRUE | TRUE
254 I BIT ENTRY | 155 | 1464:38:58.75 | 14.6816 | 14.6719 | -0.6875 | 14.6621 | 110 | FALSE | GROUND | MANUAL | CAS L 60 kts | N1 LE 60% / invalid | TRUE | TRUE
254 I BIT ENTRY | 155 | 1471:48:48.55 | 14.6201 | 14.6064 | 110.0898 | 14.5967 | 110 | FALSE | GROUND | AUTO | CAS L 60 kts | N1 LE 60% / invalid | TRUE | TRUE
254 I BIT ENTRY | 155 | 1471:54:56.20 | 14.6211 | 14.6094 | 110.0898 | 14.5986 | 110 | FALSE | GROUND | AUTO | CAS L 60 kts | N1 LE 60% / invalid | TRUE | TRUE
002 CTR_OFV INTERCONNECT FAIL | 155 | 1484:40:34.10 | 14.6914 | 14.6807 | 109.8398 | 0 | 0 | FALSE | GROUND | MANUAL | CAS L 60 kts | N1 LE 60% / invalid | TRUE | TRUE
Notes: Flight legs 1-8 are pre-delivery flights. Flight leg 155 is the accident flight. The fault code descriptions are as follows: 001 COMM_PNL_CTR_FAIL - Triggered if an ARINC communication fail (e.g. no bus activity) between panel and CPC is detected by the CPC and fault is isolated to the interconnect (health information of the panel is okay) 002 CTR_OFV INTERCONNECT FAIL - Triggered if no RS422 activity is detected by the CPC but internal wraparound test is passed 017 CABIN_10000FT_MESSAGE – Triggered if cabin altitude exceeds 10000 ft while the landing field elevation is below 9500 ft 018 CABIN_13500FT_MESSAGE - Triggered if cabin altitude exceeds 13500 ft while the landing field elevation is below 13000 ft 022 CAS1 FAIL - Triggered if the calibrated air speed received by DADC1/2 is invalid or not updated. The CPC can control cabin pressure normally without this input 023 CAS2 FAIL – Triggered if the calibrated air speed received by DADC1/2 is invalid or not updated. The CPC can control cabin pressure normally without this input 025 DADC2 FAIL - Triggered if data from the digital air data computer is not received or invalid 030 INFLOW_LEAKAGE_FAIL – Triggered if the outflow valve gate position is less than 3 degrees for more than 5 seconds 031 AC_RATE_HIGH_FAIL - Triggered if aircraft climb or descent rate exceeds certain limits under maximum differential pressure or low differential pressure condition and the cabin rate exceeds certain limit as well 039 RS422_XMIT_FAIL – Triggered when the CPC microcontroller determines there is a data transmission error 058 MANUAL_MODE_SWITCH_ACTIVE – Triggered when the crew selects the mode switch to manual mode. 074 OFV_RS422_CTR_TO_OFV_ACT_FAIL – Triggered when the outflow valve does not detect data communication from the CPC for 3 seconds and the CPC RS422 wrap around test is passed. 090 OFV_CAB_PRESS_SWITCH_ACTIVE – Triggered when the outflow valve cabin pressure switch is activated. 254 IBIT ENTRY - Triggers when a built in test is initiated by crew or maintenance