## 20220629_SDR_Export
OperatorControlNumber | DifficultyDate | SubmissionDate | OperatorDesignator | SubmitterDesignator | SubmitterTypeCode | ReceivingRegionCode | ReceivingDistrictOffice | SDRType | JASCCode | NatureOfConditionA | NatureOfConditionB | PrecautionaryProcedureA | StageOfOperationCode | HowDiscoveredCode | RegistryNNumber | AircraftMake | AircraftModel | AircraftSerialNumber | AircraftTotalTime | AircraftTotalCycles | EngineMake | EngineModel | EngineSerialNumber | EngineTotalTime | EngineTotalCycles | PartMake | PartName | PartNumber | PartSerialNumber | PartCondition | PartLocation | PartTotalTime | PartTotalCycles | PartTimeSince | PartSinceCode | ComponentMake | ComponentModel | ComponentName | ComponentPartNumber | ComponentSerialNumber | ComponentLocation | Discrepancy
DXTA2022032959240 | 2022-03-29 | 2022-04-05 09:42 | DXTA | DXTA | E | GL | 7 | A | 2844 | J |  | A | NR | L | 609QS | GULSTM | 560 | 5605522 | 14160 | 10993 | [6 empty] | NONE | 99144234 | AA6L9263 | DEFECTIVE | WING | [10 empty] | FUEL PRESSURE INDICATION: REPEAT WRITEUP. DURING CROSSFEED FROM LEFT TANK TO RIGHT ENGINE, CROSSFEED WORKED NORMALLY. AFTER MOVING CROSSFEED TO OFF POSITION, THE RIGHT LOW FUEL PRESSURE ANNUNCIATOR FLASHED MOMENTARILY FOLLOWED BY THE RIGHT FUEL BOOST ON ANNUNCIATOR. THE FUEL BOOST L/R QRH WAS PERFORMED AND THE ANNUNCIATOR EXTINGUISHED. // SIGNOFF// RAN AIRCRAFT ENGINES AND APU. ATTEMPTED TO DUPLICATE DISCREPANCY MULTIPLE TIMES, COULD NOT DUPLICATE. SPOKE TO NETJETS MAINTENANCE CONTROLLER KEVIN, HE REQUESTED THAT WE REPLACED THE FUEL CROSS FLOW VALVE AND INSPECT R/H FUEL TANK COMPONENTS. SPOKE WITH RUSS FROM CITATION TEAM XL HE RECOMMENDED TO INSPECT MOTIVE FLOW SUPPLY TUBING TO THE R/H MOTIVE FLOW PUMP. DEFUELED AND SUMP OUT THE FUEL FROM BOTH WINGS. GAINED ACCESS TO THE RH FUEL BOOST PUMP AND CROSSFLOW VALVE. REMOVED THE RH FUEL BOOST PUMP. WORK DONE IAW CESSNA MODEL 560XL MM CHAPTER 28-21-01. INSPECTED R/H TANK PRESSURE LINES FROM ELECTRIC BOOT PUMP AND MOTIVE PUMP EJECTOR, NO DISCREPANCIES NOTED. INSPECTED R/H MOTIVE FLOW SUPPLY LINES AND CHECKED MOTIVE FLOW SUPPLY LINES FITTINGS, NO DISCREPANCIES NOTED. ADVISED NJ MCC CONTROLLER KEVIN OF FINDINGS, HE REQUESTED FOR US TO CONTINUE BY REPLACING THE FUEL CROSS FLOW VALVE, WITH POSSIBLE MORE TO FOLLOW. REMOVED THE CROSSFLOW VALVE AND THE CROSSFLOW VALVE ACTUATOR. INSTALLED A NEW CROSS FLOW VALVE AND INSTALLED THE ORIGINAL CROSSFLOW VALVE ACTUATOR. CLOSED FUEL PANELS. WORK DONE IA W THE CESSNA 560XL MM CHAPTER 28-21-06 REMOVED VALVE PN 9914423-4 SN AA619263 INSTALLED VALVE PN 9914423-4 SN AA755083. VERIFIED. PERFORMED ENGINE RUNS. PERFORMED FUEL TRANSFER FROM L/H TANK TO R/H ENGINE, AND R/H TANK TO L/H ENGINE MULTIPLE TIMES. NO DISCREPANCIES NOTED. OPS CHECK OF CROSS-FEED BALL VALVE, ACTUATOR AND R/H FUEL BOOST PUMP GOOD. ALL LEAK CHECKS GOOD.VERIFIED WORK PERFORMED
ZJWA201412300001 | 2014-12-10 | 2014-12-30 15:19 | ZJWA | ZJWA | E | CE | 5 | A | 2822 | Y | J | A | CL | O | 922BS | GULSTM | 500B | 1598207 |  |  | LYC | TIO540E1A | L58148 | 22085 | 1320 | LYC | DRIVE GEAR | 71664 |  | BROKEN | FUEL PUMP |  | 1320 | 1320 | O | [6 empty] | LEFT ENGINE POWER LOSS. RETURNED TO RICHMOND AIRPORT (KRIC).
2012FA0000788 | 2012-11-15 | 2012-11-30 07:40 |  |  | B | WP | 17 | G | 2897 | O |  | K | IN | V | 1176Z | GULSTM | 500B | 500B15491 |  |  | LYC | IO540E1A5 | L1219248 |  |  |  | WIRE |  |  | DAMAGED | TRANSMITTER | [10 empty] | AFTER FINDING A BROKEN WIRE ON THE FUEL LEVEL TRANSMITTER OF ANOTHER ACFT OF THE SAME MAKE AND MODEL, MECHANIC INSPECTED AND FOUND FUEL LEVEL TRANSMITTER WITH BRITTLE WIRE ON THE TRANSMITTER VARIABLE CONTACT MAKING AN NTERMITTENT CONNECTION.
2012FA0000753 | 2012-10-25 | 2012-11-09 09:43 |  |  | B | WP | 17 | G | 2897 | O |  | K | IN | V | 1165Z | GULSTM | 500B | 1555198 |  |  | LYC | IO540E1A5 |  |  |  |  | WIRE |  |  | BROKEN | TRANSMITTER | [6 empty] | TRANSMITTER | EA515B1404M | B744166 | FUEL CELL | AFTER AN OCCURANCE OF AN OFF AIRPORT LANDING, DUE TO FUEL STARVATION, ON OCT 10,2012, WITH FUEL GUAGE SHOWING 60 GALLONS ON BOARD. THE MECHANIC FOUND A BROKEN WIRE ON THE FUEL LEVEL TRANSMITTER VARIABLE CONTACT. PROBABLE CAUSE COULD BE THE WIRE LOOKED TO BE ORIGINAL FROM ACFT MFG DATE IN 1965. DUE TO THE AGE OF WHERE AND NUMEROUS MOVEMENT OF FLOAT AND VARIABLE CONTACT, DURING FUEL CONSUMPTION AND REFUELING , WIRE MAY HAVE BECOME BRITTLE AND BROKE. RECOMMEND INSP OF FUEL LEVEL TRANSMITTER INTERMALLY AT 100/ANNUAL INSPECTIONS. INSPECT BY REMOVING THE BOTTOM COVER OF THE TRANSMITTER AD VERIFING ALL CONTACTS, WIRES AND INTERMAL PART ARE SECURE, IN GOOD CONDITION, AND WORKING PROPERLY.
2018FA0000138 | 2018-04-11 | 2018-04-12 15:49 |  |  | B | SW | 9 | G | 2823 | Y |  | K | CR | O | 690RJ | GULSTM | 690B | 11508 | 8276 | [6 empty] | RKWELL | CONTROL CABLE | 5777412075 |  | LOOSE | ZONE 400 | 8276 | [9 empty] | DURING REQUIRED NEGATIVE TORQUE SYSTEM CHECK FLIGHT, THE RT ENGINE WAS SHUTDOWN AND FAILED TO RE-LIGHT. THE ENGINE WOULD NOT RE-LIGHT DUE TO A FAILURE OF THE AIRFRAME EMERGENCY FUEL SHUTOFF CONTROL ASSEMBLY (CABLE PN 57-7741-2075). AN IN-FLIGHT EMERGENCY WAS DECLARED BY THE PILOT. INSPECTION OF THE AIRCRAFT REVEALED A SWEDGED FITTING ON THE CONTROL CABLE PULLED LOOSE AND WOULD NO LONGER MOVE THE FUEL SHUTOFF VALVE TO THE OPEN POSITION. THE AIRCRAFT WAS SAFELY LANDED ON ONE ENGINE.