## Sheet1
System Time | Latitude (deg) | Longitude (deg) | True Airspeed (knots) | GPS Altitude (feet) | Angle of Attack (%) | RPM L | RPM R | THROTTLE (CAN) | Barometer Setting (inHg) | Density Altitude (ft) | Heading Bug (deg) | Oil Pressure (PSI) | Oil Temp (deg C) | Manifold Pressure (inHg) | Fuel Flow 1 (gal/hr) | Fuel Flow 2 (gal/hr) | Fuel Pressure (PSI) | Fuel Remaining (gal) | Volts 1 | Amps | Hobbs Time | Tach Time | TACH (CAN) | FLOW (CAN) | MAP (CAN) | OIL PRES (CAN) | OIL TEMP (CAN) | COOLNT (CAN) | A VOLTS (CAN) | EGT 1 (CAN) | EGT 2 (CAN) | EGT 3 (CAN) | EGT 4 (CAN) | ENGINE TIME (CAN)
22:44 | 35.953 | -114.8632 | 42.1 | 2184 | 20 | 5060 | 5060 | 100 | 29.79 | 4545 | 35 | 62 | 94 | 27.3 | 5.8 | 0 | 44.2 | 22.7 | 13.4 | 2.8 | 512 | 487.2 | 5060 | 5.8 | 13 | 62 | 202 | 207 | 13.9 | 1362 | 1392 | 1354 | 1380 | 506.9 | TAKEOFF ROLL
22:44 | 35.953 | -114.8632 | 44.3 | 2184 | 17 | 5053 | 5053 | 100 | 29.79 | 4545 | 35 | 62 | 94 | 27.3 | 5.9 | 0 | 44.2 | 22.7 | 13.4 | 2.7 | 512 | 487.2 | 5053 | 5.9 | 13 | 62 | 202 | 207 | 13.9 | 1365 | 1397 | 1358 | 1383
22:44 | 35.9529 | -114.8632 | 44.5 | 2183 | 14 | 5043 | 5043 | 100 | 29.79 | 4545 | 35 | 62 | 94 | 27.3 | 5.9 | 0 | 44.2 | 22.7 | 13.4 | 2.8 | 512 | 487.2 | 5043 | 5.9 | 13 | 62 | 202 | 207 | 13.9 | 1367 | 1399 | 1360 | 1383
22:44 | 35.9529 | -114.8632 | 45.6 | 2183 | 15 | 5032 | 5032 | 100 | 29.79 | 4545 | 35 | 62 | 94 | 27.3 | 5.9 | 0 | 44.2 | 22.7 | 13.4 | 2.8 | 512 | 487.2 | 5032 | 5.9 | 13 | 62 | 202 | 206 | 13.9 | 1369 | 1403 | 1363 | 1384
22:44 | 35.9528 | -114.8631 | 45.8 | 2183 | 16 | 5023 | 5023 | 100 | 29.79 | 4545 | 35 | 62 | 94 | 27.3 | 5.9 | 0 | 44.2 | 22.7 | 13.4 | 2.9 | 512 | 487.2 | 5023 | 5.9 | 13 | 62 | 202 | 206 | 13.9 | 1370 | 1406 | 1365 | 1385
22:44 | 35.9528 | -114.8631 | 45.8 | 2182 | 15 | 5014 | 5014 | 100 | 29.79 | 4545 | 35 | 62 | 94 | 27.3 | 5.9 | 0 | 44.2 | 22.7 | 13.4 | 2.8 | 512 | 487.2 | 5014 | 5.9 | 13 | 62 | 202 | 206 | 14 | 1371 | 1409 | 1368 | 1386
22:44 | 35.9528 | -114.8631 | 46 | 2182 | 14 | 5007 | 5007 | 100 | 29.79 | 4545 | 35 | 62 | 94 | 27.3 | 5.9 | 0 | 44.2 | 22.7 | 13.4 | 2.7 | 512 | 487.2 | 5007 | 5.9 | 13 | 62 | 202 | 206 | 14 | 1372 | 1411 | 1369 | 1386
22:44 | 35.9527 | -114.8631 | 46.4 | 2181 | 16 | 5004 | 5004 | 100 | 29.79 | 4545 | 35 | 62 | 94 | 27.5 | 5.9 | 0 | 44.2 | 22.7 | 13.4 | 2.7 | 512 | 487.2 | 5004 | 5.9 | 14 | 62 | 202 | 206 | 14 | 1375 | 1413 | 1372 | 1387
22:44 | 35.9527 | -114.8631 | 46.5 | 2181 | 13 | 5001 | 5001 | 100 | 29.79 | 4545 | 35 | 62 | 94 | 27.5 | 5.9 | 0 | 44.2 | 22.7 | 13.4 | 2.8 | 512 | 487.2 | 5001 | 5.9 | 14 | 62 | 202 | 206 | 14 | 1375 | 1414 | 1373 | 1386
22:44 | 35.9527 | -114.8631 | 48.1 | 2181 | 11 | 4998 | 4998 | 100 | 29.79 | 4545 | 35 | 62 | 94 | 27.5 | 5.9 | 0 | 44.2 | 22.7 | 13.4 | 2.8 | 512 | 487.2 | 4998 | 5.9 | 14 | 62 | 202 | 206 | 14 | 1377 | 1416 | 1374 | 1386
22:44 | 35.9526 | -114.8631 | 48.1 | 2181 | 10 | 4994 | 4994 | 100 | 29.79 | 4554 | 35 | 62 | 94 | 27.5 | 5.9 | 0 | 44.2 | 22.7 | 13.4 | 2.9 | 512 | 487.2 | 4994 | 5.9 | 14 | 62 | 202 | 206 | 14 | 1377 | 1416 | 1374 | 1386
22:44 | 35.9526 | -114.863 | 51.1 | 2180 | 8 | 4991 | 4991 | 100 | 29.79 | 4552 | 35 | 62 | 95 | 27.5 | 5.9 | 0 | 44.1 | 22.7 | 13.4 | 2.8 | 512 | 487.2 | 4991 | 5.9 | 14 | 62 | 202 | 206 | 14 | 1377 | 1417 | 1377 | 1386
22:44 | 35.9525 | -114.863 | 50.9 | 2180 | 6 | 4981 | 4981 | 100 | 29.79 | 4551 | 35 | 62 | 95 | 27.5 | 6 | 0 | 44.1 | 22.7 | 13.4 | 2.8 | 512 | 487.2 | 4981 | 6 | 14 | 62 | 202 | 206 | 14 | 1378 | 1418 | 1378 | 1386
22:44 | 35.9525 | -114.863 | 51.5 | 2180 | 9 | 4976 | 4976 | 100 | 29.79 | 4551 | 35 | 62 | 95 | 27.5 | 6 | 0 | 44.1 | 22.7 | 13.4 | 2.9 | 512 | 487.2 | 4976 | 6 | 14 | 62 | 202 | 206 | 14 | 1379 | 1419 | 1379 | 1386
22:44 | 35.9524 | -114.863 | 52.6 | 2180 | 9 | 4974 | 4974 | 100 | 29.79 | 4551 | 35 | 62 | 95 | 27.5 | 6 | 0 | 44.1 | 22.7 | 13.4 | 2.9 | 512 | 487.2 | 4974 | 6 | 14 | 62 | 202 | 206 | 14 | 1379 | 1419 | 1379 | 1387
22:44 | 35.9524 | -114.863 | 52.7 | 2180 | 11 | 4967 | 4967 | 100 | 29.79 | 4551 | 35 | 62 | 95 | 27.5 | 6 | 0 | 44.1 | 22.7 | 13.4 | 2.9 | 512 | 487.2 | 4967 | 6 | 14 | 62 | 202 | 206 | 14 | 1380 | 1420 | 1380 | 1387
22:44 | 35.9523 | -114.863 | 54.4 | 2179 | 10 | 4965 | 4965 | 100 | 29.79 | 4551 | 35 | 62 | 95 | 27.5 | 6 | 0 | 44.1 | 22.7 | 13.4 | 2.8 | 512 | 487.2 | 4965 | 6 | 14 | 62 | 202 | 206 | 14 | 1380 | 1420 | 1381 | 1387
22:44 | 35.9523 | -114.863 | 54.5 | 2178 | 11 | 4961 | 4961 | 100 | 29.79 | 4551 | 35 | 62 | 95 | 27.5 | 6 | 0 | 44 | 22.7 | 13.3 | 2.7 | 512 | 487.2 | 4961 | 6 | 14 | 62 | 202 | 206 | 14 | 1380 | 1420 | 1382 | 1387
22:44 | 35.9522 | -114.8629 | 53.8 | 2177 | 13 | 4956 | 4956 | 100 | 29.79 | 4546 | 35 | 62 | 95 | 27.5 | 6 | 0 | 44 | 22.7 | 13.3 | 2.8 | 512 | 487.2 | 4956 | 6 | 14 | 62 | 202 | 206 | 14 | 1380 | 1420 | 1382 | 1387
22:44 | 35.9522 | -114.8629 | 55.4 | 2177 | 13 | 4954 | 4954 | 100 | 29.79 | 4546 | 35 | 62 | 95 | 27.6 | 6 | 0 | 44 | 22.7 | 13.3 | 2.8 | 512 | 487.2 | 4954 | 6 | 14 | 62 | 202 | 206 | 14 | 1380 | 1420 | 1384 | 1387
22:44 | 35.9521 | -114.8629 | 55.8 | 2177 | 16 | 4951 | 4951 | 100 | 29.79 | 4542 | 35 | 62 | 95 | 27.6 | 6 | 0 | 44 | 22.7 | 13.3 | 2.9 | 512 | 487.2 | 4951 | 6 | 14 | 62 | 202 | 206 | 14 | 1380 | 1421 | 1384 | 1387
22:44 | 35.9521 | -114.8629 | 57.4 | 2176 | 18 | 4949 | 4949 | 100 | 29.79 | 4542 | 35 | 62 | 95 | 27.6 | 6 | 0 | 44 | 22.7 | 13.4 | 2.8 | 512 | 487.2 | 4949 | 6 | 14 | 62 | 202 | 206 | 13.9 | 1381 | 1422 | 1385 | 1387
22:44 | 35.952 | -114.8629 | 56.4 | 2176 | 20 | 4944 | 4944 | 100 | 29.79 | 4538 | 35 | 62 | 95 | 27.6 | 6 | 0 | 44 | 22.7 | 13.4 | 2.7 | 512 | 487.2 | 4944 | 6 | 14 | 62 | 202 | 206 | 13.9 | 1380 | 1422 | 1387 | 1387
22:44 | 35.952 | -114.8629 | 57.7 | 2176 | 19 | 4943 | 4943 | 100 | 29.79 | 4538 | 35 | 62 | 95 | 27.6 | 6 | 0 | 44 | 22.7 | 13.4 | 2.8 | 512 | 487.2 | 4943 | 6 | 14 | 62 | 203 | 206 | 13.9 | 1381 | 1422 | 1387 | 1387
22:44 | 35.9519 | -114.8628 | 58.9 | 2177 | 16 | 4943 | 4943 | 100 | 29.79 | 4538 | 35 | 62 | 95 | 27.6 | 6 | 0 | 44 | 22.7 | 13.4 | 2.8 | 512 | 487.2 | 4943 | 6 | 14 | 62 | 203 | 206 | 13.9 | 1381 | 1423 | 1388 | 1388
22:44 | 35.9519 | -114.8628 | 59 | 2178 | 14 | 4942 | 4942 | 100 | 29.79 | 4536 | 35 | 62 | 95 | 27.6 | 6 | 0 | 44 | 22.7 | 13.4 | 2.9 | 512 | 487.2 | 4942 | 6 | 14 | 62 | 203 | 206 | 13.9 | 1381 | 1424 | 1388 | 1388
22:44 | 35.9518 | -114.8628 | 59.2 | 2178 | 15 | 4939 | 4939 | 100 | 29.79 | 4536 | 35 | 62 | 95 | 27.6 | 6 | 0 | 44 | 22.7 | 13.4 | 2.8 | 512 | 487.2 | 4939 | 6 | 14 | 62 | 203 | 206 | 13.9 | 1381 | 1424 | 1390 | 1389
22:44 | 35.9517 | -114.8628 | 58.5 | 2178 | 19 | 4938 | 4938 | 100 | 29.79 | 4536 | 35 | 62 | 95 | 27.6 | 6 | 0 | 44 | 22.7 | 13.4 | 2.7 | 512 | 487.2 | 4938 | 6 | 14 | 62 | 203 | 206 | 13.9 | 1381 | 1424 | 1390 | 1390
22:44 | 35.9517 | -114.8628 | 60.2 | 2179 | 16 | 4938 | 4938 | 100 | 29.79 | 4536 | 35 | 62 | 95 | 27.6 | 6 | 0 | 44 | 22.7 | 13.4 | 2.7 | 512 | 487.2 | 4938 | 6 | 14 | 62 | 203 | 206 | 13.9 | 1381 | 1425 | 1390 | 1390
22:44 | 35.9516 | -114.8628 | 60.9 | 2180 | 19 | 4938 | 4938 | 100 | 29.79 | 4536 | 35 | 62 | 95 | 27.6 | 6 | 0 | 44 | 22.7 | 13.4 | 2.8 | 512 | 487.2 | 4938 | 6 | 14 | 62 | 203 | 206 | 14 | 1381 | 1426 | 1391 | 1390
22:44 | 35.9516 | -114.8627 | 61.3 | 2180 | 15 | 4942 | 4942 | 100 | 29.79 | 4536 | 35 | 62 | 95 | 27.6 | 6 | 0 | 44 | 22.7 | 13.4 | 2.8 | 512 | 487.2 | 4942 | 6 | 14 | 62 | 203 | 206 | 14 | 1381 | 1427 | 1391 | 1391
22:44 | 35.9515 | -114.8627 | 61.4 | 2181 | 12 | 4944 | 4944 | 100 | 29.79 | 4536 | 35 | 62 | 95 | 27.6 | 6 | 0 | 44 | 22.7 | 13.4 | 2.9 | 512 | 487.2 | 4944 | 6 | 14 | 62 | 203 | 206 | 14 | 1381 | 1427 | 1391 | 1391
22:44 | 35.9515 | -114.8627 | 61.1 | 2181 | 13 | 4944 | 4944 | 100 | 29.79 | 4536 | 35 | 62 | 95 | 27.6 | 6 | 0 | 44 | 22.7 | 13.4 | 2.7 | 512 | 487.2 | 4944 | 6 | 14 | 62 | 203 | 206 | 14 | 1381 | 1427 | 1392 | 1391
22:44 | 35.9514 | -114.8627 | 61.2 | 2182 | 14 | 4944 | 4944 | 100 | 29.79 | 4536 | 35 | 62 | 95 | 27.6 | 6 | 0 | 44 | 22.7 | 13.4 | 2.7 | 512 | 487.2 | 4944 | 6 | 14 | 62 | 203 | 206 | 14 | 1381 | 1428 | 1392 | 1392
22:44 | 35.9513 | -114.8626 | 62.9 | 2184 | 12 | 4944 | 4944 | 100 | 29.79 | 4536 | 35 | 62 | 95 | 27.6 | 6 | 0 | 44 | 22.7 | 13.4 | 2.8 | 512 | 487.2 | 4944 | 6 | 14 | 62 | 203 | 206 | 14 | 1382 | 1428 | 1393 | 1392
22:44 | 35.9513 | -114.8626 | 63.4 | 2185 | 8 | 4944 | 4944 | 100 | 29.79 | 4536 | 35 | 62 | 95 | 27.6 | 6 | 0 | 44 | 22.7 | 13.4 | 2.8 | 512 | 487.2 | 4944 | 6 | 14 | 62 | 203 | 206 | 14 | 1382 | 1428 | 1394 | 1392
22:44 | 35.9512 | -114.8626 | 64.3 | 2186 | 8 | 4944 | 4944 | 100 | 29.79 | 4536 | 35 | 62 | 95 | 27.6 | 6 | 0 | 44 | 22.7 | 13.4 | 2.9 | 512 | 487.2 | 4944 | 6 | 14 | 62 | 203 | 206 | 14 | 1382 | 1428 | 1394 | 1392
22:44 | 35.9512 | -114.8626 | 65 | 2187 | 6 | 4943 | 4943 | 100 | 29.79 | 4537 | 35 | 62 | 95 | 27.6 | 6 | 0 | 44 | 22.7 | 13.4 | 2.8 | 512 | 487.2 | 4943 | 6 | 14 | 62 | 203 | 206 | 14 | 1383 | 1429 | 1394 | 1392
22:44 | 35.9511 | -114.8626 | 65.8 | 2188 | 7 | 4942 | 4942 | 100 | 29.79 | 4536 | 35 | 62 | 95 | 27.6 | 6 | 0 | 44 | 22.7 | 13.4 | 2.7 | 512 | 487.2 | 4942 | 6 | 14 | 62 | 203 | 206 | 14 | 1383 | 1429 | 1395 | 1392
22:44 | 35.951 | -114.8625 | 66.4 | 2189 | 6 | 4941 | 4941 | 100 | 29.79 | 4536 | 35 | 62 | 95 | 27.6 | 6 | 0 | 44 | 22.7 | 13.4 | 2.7 | 512 | 487.2 | 4941 | 6 | 14 | 62 | 203 | 206 | 14 | 1383 | 1429 | 1396 | 1393
22:44 | 35.951 | -114.8625 | 66.2 | 2192 | 8 | 4941 | 4941 | 100 | 29.79 | 4536 | 35 | 61 | 95 | 27.6 | 6 | 0 | 44 | 22.7 | 13.4 | 2.8 | 512 | 487.2 | 4941 | 6 | 14 | 61 | 203 | 206 | 14 | 1383 | 1429 | 1396 | 1393
22:44 | 35.9509 | -114.8625 | 65.9 | 2193 | 5 | 4941 | 4941 | 100 | 29.79 | 4536 | 35 | 61 | 95 | 27.6 | 6 | 0 | 44 | 22.7 | 13.4 | 2.8 | 512 | 487.2 | 4941 | 6 | 14 | 61 | 203 | 206 | 14 | 1384 | 1430 | 1398 | 1394
22:44 | 35.9508 | -114.8625 | 64.9 | 2194 | 6 | 4941 | 4941 | 100 | 29.79 | 4536 | 35 | 61 | 95 | 27.6 | 6 | 0 | 44 | 22.7 | 13.4 | 2.8 | 512 | 487.2 | 4941 | 6 | 14 | 61 | 203 | 206 | 14 | 1384 | 1430 | 1397 | 1394
22:44 | 35.9508 | -114.8624 | 63.2 | 2196 | 10 | 4938 | 4938 | 100 | 29.79 | 4536 | 35 | 61 | 95 | 27.6 | 6 | 0 | 44 | 22.7 | 13.4 | 2.7 | 512 | 487.2 | 4938 | 6 | 14 | 61 | 203 | 206 | 14 | 1384 | 1431 | 1399 | 1395
22:44 | 35.9507 | -114.8624 | 63.1 | 2199 | 13 | 4938 | 4938 | 100 | 29.79 | 4536 | 35 | 62 | 95 | 27.6 | 6 | 0 | 44 | 22.7 | 13.4 | 2.8 | 512 | 487.2 | 4938 | 6 | 14 | 62 | 203 | 206 | 14 | 1385 | 1432 | 1399 | 1396
22:44 | 35.9507 | -114.8624 | 65.6 | 2202 | 7 | 4938 | 4938 | 100 | 29.79 | 4536 | 35 | 62 | 95 | 27.6 | 6 | 0 | 44 | 22.7 | 13.4 | 2.8 | 512 | 487.2 | 4938 | 6 | 14 | 62 | 203 | 206 | 14 | 1385 | 1431 | 1399 | 1396
22:44 | 35.9506 | -114.8624 | 66.4 | 2204 | 6 | 4940 | 4940 | 100 | 29.79 | 4536 | 35 | 62 | 95 | 27.6 | 6 | 0 | 44 | 22.7 | 13.4 | 2.8 | 512 | 487.2 | 4940 | 6 | 14 | 62 | 203 | 206 | 14 | 1386 | 1431 | 1400 | 1396
22:44 | 35.9505 | -114.8624 | 68.4 | 2205 | 1 | 4943 | 4943 | 100 | 29.79 | 4536 | 35 | 62 | 95 | 27.6 | 6 | 0 | 44 | 22.7 | 13.4 | 2.9 | 512 | 487.2 | 4943 | 6 | 14 | 62 | 203 | 206 | 14 | 1386 | 1431 | 1400 | 1397
22:44 | 35.9505 | -114.8623 | 68 | 2209 | 1 | 4944 | 4944 | 100 | 29.79 | 4536 | 35 | 62 | 95 | 27.6 | 6 | 0 | 44 | 22.7 | 13.4 | 2.7 | 512 | 487.2 | 4944 | 6 | 14 | 62 | 203 | 206 | 14 | 1387 | 1432 | 1401 | 1397
22:44 | 35.9504 | -114.8623 | 66.8 | 2211 | 1 | 4945 | 4945 | 100 | 29.79 | 4536 | 35 | 62 | 95 | 27.6 | 6 | 0 | 44 | 22.7 | 13.3 | 2.7 | 512 | 487.2 | 4945 | 6 | 14 | 62 | 203 | 206 | 14 | 1387 | 1432 | 1400 | 1397
22:44 | 35.9504 | -114.8623 | 66.7 | 2214 | 1 | 4945 | 4945 | 100 | 29.79 | 4544 | 35 | 62 | 95 | 27.6 | 6 | 0 | 44 | 22.7 | 13.3 | 2.8 | 512 | 487.2 | 4945 | 6 | 14 | 62 | 203 | 206 | 14 | 1388 | 1432 | 1401 | 1398
22:44 | 35.9503 | -114.8623 | 67.7 | 2216 | 4 | 4945 | 4945 | 100 | 29.79 | 4544 | 35 | 62 | 95 | 27.6 | 6 | 0 | 44 | 22.7 | 13.3 | 2.8 | 512 | 487.2 | 4945 | 6 | 14 | 62 | 203 | 206 | 14 | 1388 | 1432 | 1401 | 1398
22:44 | 35.9503 | -114.8623 | 70.5 | 2220 | 9 | 4945 | 4945 | 100 | 29.79 | 4544 | 35 | 61 | 95 | 27.6 | 6 | 0 | 44 | 22.7 | 13.3 | 2.8 | 512 | 487.2 | 4945 | 6 | 14 | 61 | 203 | 206 | 14 | 1389 | 1432 | 1401 | 1399
22:44 | 35.9502 | -114.8622 | 70.9 | 2223 | 4 | 4948 | 4948 | 100 | 29.79 | 4544 | 35 | 61 | 95 | 27.6 | 6 | 0 | 44 | 22.7 | 13.4 | 2.8 | 512 | 487.2 | 4948 | 6 | 14 | 61 | 203 | 206 | 13.9 | 1389 | 1433 | 1402 | 1398
22:44 | 35.9501 | -114.8622 | 68.9 | 2226 | 5 | 4948 | 4948 | 100 | 29.79 | 4544 | 35 | 61 | 95 | 27.6 | 6 | 0 | 44 | 22.7 | 13.4 | 2.7 | 512 | 487.2 | 4948 | 6 | 14 | 61 | 203 | 206 | 13.9 | 1390 | 1433 | 1402 | 1398
22:44 | 35.9501 | -114.8622 | 68.5 | 2229 | 4 | 4948 | 4948 | 100 | 29.79 | 4546 | 35 | 61 | 95 | 27.6 | 6 | 0 | 44 | 22.7 | 13.4 | 2.8 | 512 | 487.2 | 4948 | 6 | 14 | 61 | 202 | 206 | 13.9 | 1390 | 1433 | 1402 | 1398
22:44 | 35.95 | -114.8622 | 66.5 | 2235 | 0 | 4948 | 4948 | 100 | 29.79 | 4548 | 35 | 61 | 95 | 27.6 | 6 | 0 | 44 | 22.7 | 13.4 | 2.8 | 512 | 487.2 | 4948 | 6 | 14 | 61 | 202 | 206 | 13.9 | 1390 | 1434 | 1403 | 1398
22:44 | 35.95 | -114.8622 | 66 | 2238 | 1 | 4952 | 4952 | 100 | 29.79 | 4548 | 35 | 61 | 95 | 27.6 | 6 | 0 | 44 | 22.7 | 13.4 | 2.9 | 512 | 487.2 | 4952 | 6 | 14 | 61 | 202 | 206 | 14 | 1390 | 1434 | 1403 | 1398
22:44 | 35.9499 | -114.8621 | 66.2 | 2240 | 5 | 4952 | 4952 | 100 | 29.79 | 4548 | 35 | 61 | 95 | 27.6 | 6 | 0 | 44 | 22.7 | 13.4 | 2.8 | 512 | 487.2 | 4952 | 6 | 14 | 61 | 202 | 206 | 14 | 1390 | 1434 | 1404 | 1398
22:44 | 35.9498 | -114.8621 | 66.3 | 2243 | 5 | 4949 | 4949 | 100 | 29.79 | 4548 | 35 | 61 | 95 | 27.6 | 6 | 0 | 44 | 22.7 | 13.4 | 2.7 | 512 | 487.2 | 4949 | 6 | 14 | 61 | 202 | 206 | 14 | 1391 | 1434 | 1404 | 1398
22:44 | 35.9498 | -114.8621 | 64.4 | 2249 | 5 | 4948 | 4948 | 100 | 29.79 | 4549 | 35 | 61 | 95 | 27.6 | 6 | 0 | 44 | 22.7 | 13.4 | 2.7 | 512 | 487.2 | 4948 | 6 | 14 | 61 | 202 | 206 | 14 | 1391 | 1434 | 1404 | 1398
22:44 | 35.9497 | -114.8621 | 65 | 2252 | 8 | 4945 | 4945 | 100 | 29.79 | 4551 | 35 | 61 | 95 | 27.6 | 6 | 0 | 44 | 22.7 | 13.4 | 2.8 | 512 | 487.2 | 4945 | 6 | 14 | 61 | 202 | 206 | 13.9 | 1392 | 1434 | 1404 | 1398
22:44 | 35.9496 | -114.8621 | 63.4 | 2255 | 4 | 4941 | 4941 | 100 | 29.79 | 4551 | 35 | 61 | 95 | 27.6 | 6 | 0 | 44 | 22.7 | 13.4 | 2.8 | 512 | 487.2 | 4941 | 6 | 14 | 61 | 202 | 206 | 13.9 | 1392 | 1434 | 1405 | 1399
22:44 | 35.9496 | -114.8621 | 64.5 | 2258 | 6 | 4939 | 4939 | 100 | 29.79 | 4556 | 35 | 61 | 95 | 27.5 | 6 | 0 | 44 | 22.7 | 13.4 | 2.7 | 512 | 487.2 | 4939 | 6 | 14 | 61 | 202 | 206 | 13.9 | 1392 | 1434 | 1405 | 1399
22:44 | 35.9495 | -114.8621 | 63.8 | 2263 | 11 | 4938 | 4938 | 100 | 29.79 | 4563 | 35 | 60 | 95 | 27.5 | 6 | 0 | 44 | 22.7 | 13.4 | 2.5 | 512 | 487.2 | 4938 | 6 | 14 | 60 | 202 | 206 | 13.9 | 1392 | 1434 | 1406 | 1399
22:44 | 35.9495 | -114.8621 | 66.1 | 2266 | 16 | 4938 | 4938 | 100 | 29.79 | 4570 | 35 | 60 | 95 | 27.5 | 6 | 0 | 44 | 22.7 | 13.3 | 2.5 | 512 | 487.2 | 4938 | 6 | 14 | 60 | 202 | 206 | 13.9 | 1392 | 1434 | 1406 | 1399
22:44 | 35.9494 | -114.862 | 64.9 | 2269 | 16 | 4937 | 4937 | 100 | 29.79 | 4570 | 35 | 60 | 95 | 27.5 | 6 | 0 | 44 | 22.7 | 13.3 | 2.5 | 512 | 487.2 | 4937 | 6 | 14 | 60 | 202 | 206 | 13.9 | 1392 | 1434 | 1407 | 1399
22:44 | 35.9494 | -114.862 | 66.4 | 2272 | 9 | 4937 | 4937 | 100 | 29.79 | 4573 | 35 | 60 | 95 | 27.5 | 6 | 0 | 44 | 22.7 | 13.3 | 2.5 | 512 | 487.2 | 4937 | 6 | 14 | 60 | 202 | 206 | 13.9 | 1392 | 1434 | 1406 | 1399
22:44 | 35.9493 | -114.862 | 66.5 | 2277 | 6 | 4937 | 4937 | 100 | 29.79 | 4578 | 35 | 60 | 95 | 27.5 | 6 | 0 | 44 | 22.7 | 13.3 | 2.6 | 512 | 487.2 | 4937 | 6 | 14 | 60 | 202 | 206 | 13.9 | 1392 | 1434 | 1406 | 1399
22:44 | 35.9493 | -114.862 | 64.5 | 2279 | 13 | 4937 | 4937 | 100 | 29.79 | 4581 | 35 | 60 | 95 | 27.5 | 6 | 0 | 44 | 22.7 | 13.4 | 2.5 | 512 | 487.2 | 4937 | 6 | 14 | 60 | 202 | 206 | 14 | 1392 | 1434 | 1406 | 1399
22:44 | 35.9492 | -114.862 | 66.3 | 2280 | 25 | 4937 | 4937 | 100 | 29.79 | 4585 | 35 | 60 | 95 | 27.5 | 6 | 0 | 44 | 22.7 | 13.4 | 2.4 | 512 | 487.2 | 4937 | 6 | 14 | 60 | 202 | 206 | 14 | 1391 | 1434 | 1407 | 1398
22:44 | 35.9491 | -114.862 | 63.1 | 2281 | 31 | 4937 | 4937 | 100 | 29.79 | 4588 | 35 | 60 | 95 | 27.5 | 6 | 0 | 44 | 22.7 | 13.4 | 2.5 | 512 | 487.2 | 4937 | 6 | 14 | 60 | 202 | 206 | 14 | 1391 | 1434 | 1407 | 1398
22:44 | 35.9491 | -114.8619 | 63.4 | 2281 | 30 | 4937 | 4937 | 100 | 29.79 | 4588 | 35 | 59 | 95 | 27.5 | 6 | 0 | 44 | 22.7 | 13.4 | 2.6 | 512 | 487.2 | 4937 | 6 | 14 | 59 | 202 | 206 | 14 | 1392 | 1435 | 1407 | 1398
22:44 | 35.949 | -114.8619 | 62.9 | 2281 | 27 | 4937 | 4937 | 100 | 29.79 | 4588 | 35 | 59 | 95 | 27.5 | 6 | 0 | 44.1 | 22.7 | 13.4 | 2.6 | 512 | 487.2 | 4937 | 6 | 14 | 59 | 202 | 206 | 14 | 1392 | 1435 | 1407 | 1398
22:44 | 35.9489 | -114.8619 | 61.6 | 2281 | 24 | 4937 | 4937 | 100 | 29.79 | 4588 | 35 | 59 | 95 | 27.5 | 6 | 0 | 44.1 | 22.7 | 13.4 | 2.6 | 512 | 487.2 | 4937 | 6 | 14 | 59 | 202 | 206 | 14 | 1391 | 1435 | 1407 | 1398
22:44 | 35.9489 | -114.8619 | 62.2 | 2282 | 28 | 4932 | 4932 | 100 | 29.79 | 4588 | 35 | 59 | 95 | 27.5 | 6 | 0 | 44.1 | 22.7 | 13.4 | 2.5 | 512 | 487.2 | 4932 | 6 | 14 | 59 | 202 | 206 | 14 | 1392 | 1436 | 1408 | 1399
22:44 | 35.9489 | -114.8619 | 65.7 | 2283 | 27 | 4932 | 4932 | 100 | 29.79 | 4588 | 35 | 59 | 95 | 27.5 | 6 | 0 | 44.1 | 22.7 | 13.4 | 2.6 | 512 | 487.2 | 4932 | 6 | 14 | 59 | 202 | 206 | 14 | 1391 | 1436 | 1407 | 1399
22:44 | 35.9488 | -114.8619 | 66.2 | 2283 | 27 | 4932 | 4932 | 100 | 29.79 | 4588 | 35 | 59 | 95 | 27.5 | 6 | 0 | 44 | 22.7 | 13.4 | 2.7 | 512 | 487.2 | 4932 | 6 | 14 | 59 | 202 | 206 | 13.9 | 1391 | 1436 | 1407 | 1399
22:44 | 35.9487 | -114.8618 | 66 | 2283 | 29 | 4932 | 4932 | 100 | 29.79 | 4588 | 35 | 59 | 95 | 27.5 | 6 | 0 | 44 | 22.7 | 13.4 | 2.7 | 512 | 487.2 | 4932 | 6 | 14 | 59 | 202 | 206 | 13.9 | 1391 | 1436 | 1407 | 1399
22:44 | 35.9487 | -114.8618 | 66.6 | 2283 | 28 | 4934 | 4934 | 100 | 29.79 | 4587 | 35 | 59 | 95 | 27.5 | 6 | 0 | 44 | 22.7 | 13.4 | 2.7 | 512 | 487.2 | 4934 | 6 | 14 | 59 | 202 | 207 | 13.9 | 1392 | 1437 | 1407 | 1400
22:44 | 35.9486 | -114.8618 | 66.2 | 2283 | 26 | 4936 | 4936 | 100 | 29.79 | 4587 | 35 | 59 | 95 | 27.5 | 6 | 0 | 44 | 22.7 | 13.4 | 2.6 | 512 | 487.2 | 4936 | 6 | 14 | 59 | 202 | 207 | 13.9 | 1392 | 1437 | 1407 | 1399
22:44 | 35.9486 | -114.8618 | 66.2 | 2283 | 25 | 4938 | 4938 | 100 | 29.79 | 4587 | 35 | 59 | 95 | 27.5 | 6 | 0 | 44 | 22.7 | 13.3 | 2.6 | 512 | 487.2 | 4938 | 6 | 14 | 59 | 202 | 207 | 14 | 1393 | 1437 | 1407 | 1400
22:44 | 35.9485 | -114.8618 | 68.1 | 2283 | 22 | 4940 | 4940 | 100 | 29.79 | 4587 | 35 | 59 | 95 | 27.5 | 6 | 0 | 44 | 22.7 | 13.3 | 2.7 | 512 | 487.2 | 4940 | 6 | 14 | 59 | 202 | 207 | 14 | 1393 | 1437 | 1407 | 1400
22:44 | 35.9484 | -114.8618 | 68.1 | 2282 | 22 | 4940 | 4940 | 100 | 29.79 | 4587 | 35 | 59 | 95 | 27.5 | 6 | 0 | 44 | 22.7 | 13.3 | 2.8 | 512 | 487.2 | 4940 | 6 | 14 | 59 | 202 | 207 | 14 | 1394 | 1438 | 1407 | 1401
22:44 | 35.9484 | -114.8617 | 69.3 | 2279 | 17 | 4940 | 4940 | 100 | 29.79 | 4587 | 35 | 59 | 95 | 27.5 | 6 | 0 | 44 | 22.7 | 13.3 | 2.8 | 512 | 487.2 | 4940 | 6 | 14 | 59 | 202 | 207 | 14 | 1394 | 1438 | 1407 | 1401
22:44 | 35.9483 | -114.8617 | 68.5 | 2279 | 15 | 4940 | 4940 | 100 | 29.79 | 4587 | 35 | 59 | 95 | 27.5 | 6 | 0 | 44 | 22.7 | 13.4 | 2.7 | 512 | 487.2 | 4940 | 6 | 14 | 59 | 202 | 207 | 14 | 1395 | 1438 | 1407 | 1400
22:44 | 35.9482 | -114.8617 | 68.4 | 2278 | 20 | 4941 | 4941 | 100 | 29.79 | 4576 | 35 | 59 | 95 | 27.5 | 6 | 0 | 44 | 22.7 | 13.4 | 2.7 | 512 | 487.2 | 4941 | 6 | 14 | 59 | 202 | 207 | 14 | 1395 | 1438 | 1407 | 1400
22:45 | 35.9482 | -114.8617 | 68.7 | 2278 | 23 | 4941 | 4941 | 100 | 29.79 | 4576 | 35 | 59 | 95 | 27.5 | 6 | 0 | 44 | 22.7 | 13.4 | 2.7 | 512 | 487.2 | 4941 | 6 | 14 | 59 | 202 | 207 | 14 | 1395 | 1438 | 1407 | 1400
22:45 | 35.9481 | -114.8617 | 68.5 | 2277 | 22 | 4941 | 4941 | 100 | 29.79 | 4576 | 35 | 59 | 95 | 27.5 | 6 | 0 | 44 | 22.7 | 13.4 | 2.8 | 512 | 487.2 | 4941 | 6 | 14 | 59 | 202 | 207 | 14 | 1396 | 1438 | 1407 | 1399
22:45 | 35.9481 | -114.8617 | 69.6 | 2276 | 21 | 4941 | 4941 | 100 | 29.79 | 4576 | 35 | 59 | 95 | 27.5 | 6 | 0 | 44 | 22.7 | 13.4 | 2.8 | 512 | 487.2 | 4941 | 6 | 14 | 59 | 202 | 207 | 14 | 1395 | 1438 | 1407 | 1400
22:45 | 35.948 | -114.8616 | 69.4 | 2275 | 22 | 4944 | 4944 | 100 | 29.79 | 4576 | 35 | 59 | 95 | 27.5 | 6 | 0 | 44 | 22.7 | 13.4 | 2.8 | 512 | 487.2 | 4944 | 6 | 14 | 59 | 202 | 207 | 14 | 1396 | 1439 | 1407 | 1400
22:45 | 35.9479 | -114.8616 | 69.7 | 2275 | 22 | 4944 | 4944 | 100 | 29.79 | 4576 | 35 | 59 | 95 | 27.6 | 6 | 0 | 44 | 22.7 | 13.4 | 2.7 | 512 | 487.2 | 4944 | 6 | 14 | 59 | 202 | 207 | 14 | 1395 | 1439 | 1407 | 1400
22:45 | 35.9479 | -114.8616 | 69.7 | 2273 | 21 | 4944 | 4944 | 100 | 29.79 | 4567 | 35 | 59 | 95 | 27.6 | 6 | 0 | 44 | 22.7 | 13.4 | 2.7 | 512 | 487.2 | 4944 | 6 | 14 | 59 | 202 | 207 | 14 | 1396 | 1439 | 1407 | 1400
22:45 | 35.9478 | -114.8616 | 70.5 | 2273 | 23 | 4947 | 4947 | 100 | 29.79 | 4567 | 35 | 59 | 95 | 27.6 | 6 | 0 | 44 | 22.7 | 13.4 | 2.8 | 512 | 487.2 | 4947 | 6 | 14 | 59 | 202 | 207 | 13.9 | 1396 | 1438 | 1408 | 1401
22:45 | 35.9477 | -114.8616 | 70.7 | 2273 | 21 | 4949 | 4949 | 100 | 29.79 | 4567 | 35 | 59 | 95 | 27.6 | 6 | 0 | 44 | 22.7 | 13.4 | 2.8 | 512 | 487.2 | 4949 | 6 | 14 | 59 | 202 | 207 | 13.9 | 1396 | 1439 | 1408 | 1401
22:45 | 35.9477 | -114.8616 | 70 | 2273 | 17 | 4950 | 4950 | 100 | 29.79 | 4567 | 35 | 59 | 95 | 27.6 | 6 | 0 | 44 | 22.7 | 13.4 | 2.8 | 512 | 487.2 | 4950 | 6 | 14 | 59 | 202 | 207 | 13.9 | 1397 | 1439 | 1408 | 1401
22:45 | 35.9476 | -114.8616 | 69.3 | 2274 | 13 | 4950 | 4950 | 100 | 29.79 | 4567 | 35 | 59 | 95 | 27.6 | 6 | 0 | 44 | 22.7 | 13.4 | 2.7 | 512 | 487.2 | 4950 | 6 | 14 | 59 | 202 | 207 | 13.9 | 1397 | 1439 | 1408 | 1402
22:45 | 35.9476 | -114.8615 | 68.2 | 2274 | 14 | 4950 | 4950 | 100 | 29.79 | 4567 | 35 | 59 | 95 | 27.6 | 6 | 0 | 44 | 22.7 | 13.4 | 2.7 | 512 | 487.2 | 4950 | 6 | 14 | 59 | 202 | 207 | 13.9 | 1398 | 1439 | 1408 | 1402
22:45 | 35.9475 | -114.8615 | 69.5 | 2274 | 21 | 4950 | 4950 | 100 | 29.79 | 4557 | 35 | 59 | 95 | 27.6 | 6 | 0 | 44 | 22.7 | 13.4 | 2.8 | 512 | 487.2 | 4950 | 6 | 14 | 59 | 202 | 207 | 13.9 | 1398 | 1439 | 1408 | 1402
22:45 | 35.9474 | -114.8615 | 69.2 | 2274 | 20 | 4954 | 4954 | 100 | 29.79 | 4557 | 35 | 59 | 95 | 27.5 | 6 | 0 | 44 | 22.7 | 13.4 | 2.8 | 512 | 487.2 | 4954 | 6 | 14 | 59 | 202 | 207 | 13.9 | 1399 | 1439 | 1407 | 1402
22:45 | 35.9473 | -114.8615 | 71.5 | 2274 | 19 | 4954 | 4954 | 100 | 29.79 | 4557 | 35 | 59 | 95 | 27.5 | 6 | 0 | 44 | 22.7 | 13.4 | 2.9 | 512 | 487.2 | 4954 | 6 | 14 | 59 | 202 | 207 | 13.9 | 1399 | 1440 | 1408 | 1403
22:45 | 35.9473 | -114.8615 | 70 | 2274 | 19 | 4954 | 4954 | 100 | 29.79 | 4557 | 35 | 59 | 95 | 27.5 | 6 | 0 | 44 | 22.7 | 13.4 | 2.7 | 512 | 487.2 | 4954 | 6 | 14 | 59 | 202 | 207 | 13.9 | 1399 | 1440 | 1408 | 1402
22:45 | 35.9472 | -114.8614 | 69.1 | 2274 | 17 | 4954 | 4954 | 100 | 29.79 | 4557 | 35 | 59 | 95 | 27.5 | 6 | 0 | 44 | 22.7 | 13.4 | 2.7 | 512 | 487.2 | 4954 | 6 | 14 | 59 | 202 | 207 | 13.9 | 1399 | 1440 | 1408 | 1402
22:45 | 35.9471 | -114.8614 | 70.8 | 2273 | 12 | 4953 | 4953 | 100 | 29.79 | 4557 | 35 | 59 | 95 | 27.5 | 6 | 0 | 44 | 22.7 | 13.4 | 2.7 | 512 | 487.2 | 4953 | 6 | 14 | 59 | 203 | 207 | 13.9 | 1399 | 1440 | 1408 | 1402
22:45 | 35.9471 | -114.8614 | 72.8 | 2273 | 14 | 4954 | 4954 | 100 | 29.79 | 4557 | 35 | 59 | 95 | 27.5 | 6 | 0 | 44 | 22.7 | 13.4 | 2.8 | 512 | 487.2 | 4954 | 6 | 14 | 59 | 203 | 207 | 13.9 | 1399 | 1440 | 1408 | 1402
22:45 | 35.947 | -114.8614 | 73.1 | 2273 | 16 | 4959 | 4959 | 100 | 29.79 | 4557 | 35 | 59 | 95 | 27.5 | 6 | 0 | 44 | 22.7 | 13.4 | 2.8 | 512 | 487.2 | 4959 | 6 | 14 | 59 | 203 | 207 | 13.9 | 1399 | 1442 | 1408 | 1402
22:45 | 35.9469 | -114.8614 | 72.9 | 2272 | 18 | 4962 | 4962 | 100 | 29.79 | 4548 | 35 | 59 | 95 | 27.5 | 6 | 0 | 44 | 22.7 | 13.4 | 2.8 | 512 | 487.2 | 4962 | 6 | 14 | 59 | 203 | 207 | 13.9 | 1400 | 1442 | 1409 | 1402
22:45 | 35.9468 | -114.8614 | 72.7 | 2272 | 19 | 4964 | 4964 | 100 | 29.79 | 4548 | 35 | 59 | 95 | 27.5 | 6 | 0 | 44 | 22.7 | 13.4 | 2.7 | 512 | 487.2 | 4964 | 6 | 14 | 59 | 203 | 207 | 13.9 | 1400 | 1442 | 1410 | 1403
22:45 | 35.9468 | -114.8614 | 72.3 | 2269 | 20 | 4966 | 4966 | 100 | 29.79 | 4548 | 35 | 59 | 95 | 27.5 | 6 | 0 | 44 | 22.7 | 13.4 | 2.7 | 512 | 487.2 | 4966 | 6 | 14 | 59 | 203 | 207 | 13.9 | 1400 | 1443 | 1410 | 1403
22:45 | 35.9467 | -114.8613 | 73.2 | 2268 | 23 | 4966 | 4966 | 100 | 29.79 | 4548 | 35 | 59 | 95 | 27.5 | 6 | 0 | 44 | 22.7 | 13.4 | 2.8 | 512 | 487.2 | 4966 | 6 | 14 | 59 | 203 | 207 | 14 | 1401 | 1444 | 1410 | 1404
22:45 | 35.9466 | -114.8613 | 74.7 | 2268 | 25 | 4967 | 4967 | 100 | 29.79 | 4548 | 35 | 59 | 95 | 27.5 | 6 | 0 | 44 | 22.7 | 13.4 | 2.8 | 512 | 487.2 | 4967 | 6 | 14 | 59 | 203 | 207 | 14 | 1401 | 1444 | 1410 | 1403
22:45 | 35.9466 | -114.8613 | 74 | 2267 | 25 | 4970 | 4970 | 100 | 29.79 | 4548 | 35 | 59 | 95 | 27.6 | 6 | 0 | 44 | 22.7 | 13.4 | 2.9 | 512 | 487.2 | 4970 | 6 | 14 | 59 | 203 | 207 | 14 | 1403 | 1443 | 1409 | 1404
22:45 | 35.9465 | -114.8613 | 72.6 | 2267 | 26 | 4970 | 4970 | 100 | 29.79 | 4548 | 35 | 58 | 95 | 27.6 | 6.1 | 0 | 44 | 22.7 | 13.4 | 2.7 | 512 | 487.2 | 4970 | 6.1 | 14 | 58 | 203 | 207 | 14 | 1403 | 1443 | 1410 | 1404
22:45 | 35.9465 | -114.8613 | 72.6 | 2267 | 24 | 4974 | 4974 | 100 | 29.79 | 4548 | 35 | 58 | 95 | 27.6 | 6.1 | 0 | 44 | 22.7 | 13.3 | 2.7 | 512 | 487.2 | 4974 | 6.1 | 14 | 58 | 203 | 207 | 13.9 | 1403 | 1444 | 1410 | 1405
22:45 | 35.9464 | -114.8612 | 73.1 | 2268 | 24 | 4976 | 4976 | 100 | 29.79 | 4548 | 35 | 58 | 95 | 27.6 | 6.1 | 0 | 44 | 22.7 | 13.3 | 2.8 | 512 | 487.2 | 4976 | 6.1 | 14 | 58 | 203 | 207 | 13.9 | 1403 | 1444 | 1411 | 1404
22:45 | 35.9463 | -114.8612 | 74.4 | 2269 | 26 | 4976 | 4976 | 100 | 29.79 | 4548 | 35 | 58 | 95 | 27.6 | 6.1 | 0 | 44 | 22.7 | 13.3 | 2.8 | 512 | 487.2 | 4976 | 6.1 | 14 | 58 | 203 | 207 | 13.9 | 1404 | 1444 | 1411 | 1405
22:45 | 35.9462 | -114.8612 | 75.6 | 2272 | 32 | 4976 | 4976 | 100 | 29.79 | 4548 | 35 | 58 | 95 | 27.6 | 6.1 | 0 | 44 | 22.7 | 13.3 | 2.9 | 512 | 487.2 | 4976 | 6.1 | 14 | 58 | 203 | 207 | 13.9 | 1404 | 1444 | 1411 | 1405
22:45 | 35.9462 | -114.8612 | 74.4 | 2273 | 31 | 4976 | 4976 | 100 | 29.79 | 4548 | 35 | 58 | 95 | 27.6 | 6.1 | 0 | 44 | 22.7 | 13.4 | 2.8 | 512 | 487.2 | 4976 | 6.1 | 14 | 58 | 203 | 207 | 13.9 | 1404 | 1444 | 1411 | 1405
22:45 | 35.9461 | -114.8611 | 73.2 | 2275 | 24 | 4974 | 4974 | 100 | 29.79 | 4548 | 35 | 58 | 95 | 27.6 | 6.1 | 0 | 44 | 22.7 | 13.4 | 2.7 | 512 | 487.2 | 4974 | 6.1 | 14 | 58 | 203 | 207 | 13.9 | 1404 | 1444 | 1411 | 1405
22:45 | 35.946 | -114.8611 | 72.8 | 2279 | 19 | 4970 | 4970 | 100 | 29.79 | 4548 | 35 | 58 | 95 | 27.5 | 6.1 | 0 | 44 | 22.7 | 13.4 | 2.8 | 512 | 487.2 | 4970 | 6.1 | 14 | 58 | 203 | 207 | 13.9 | 1404 | 1444 | 1411 | 1405
22:45 | 35.946 | -114.8611 | 69.7 | 2284 | 15 | 4969 | 4969 | 100 | 29.79 | 4548 | 35 | 58 | 95 | 27.5 | 6 | 0 | 44 | 22.7 | 13.4 | 2.8 | 512 | 487.2 | 4969 | 6 | 14 | 58 | 203 | 207 | 13.9 | 1404 | 1444 | 1411 | 1405
22:45 | 35.9459 | -114.8611 | 70.1 | 2287 | 12 | 4968 | 4968 | 100 | 29.79 | 4548 | 35 | 58 | 95 | 27.5 | 6 | 0 | 44 | 22.7 | 13.4 | 2.9 | 512 | 487.2 | 4968 | 6 | 14 | 58 | 203 | 207 | 14 | 1405 | 1445 | 1410 | 1404
22:45 | 35.9458 | -114.8611 | 71 | 2290 | 8 | 4968 | 4968 | 100 | 29.79 | 4548 | 35 | 58 | 95 | 27.5 | 6 | 0 | 44 | 22.7 | 13.4 | 2.8 | 512 | 487.2 | 4968 | 6 | 14 | 58 | 203 | 207 | 14 | 1405 | 1445 | 1410 | 1405
22:45 | 35.9458 | -114.861 | 71.2 | 2292 | 9 | 4968 | 4968 | 100 | 29.79 | 4548 | 35 | 58 | 95 | 27.5 | 6 | 0 | 44 | 22.7 | 13.4 | 2.7 | 512 | 487.2 | 4968 | 6 | 14 | 58 | 203 | 207 | 14 | 1405 | 1445 | 1410 | 1405
22:45 | 35.9457 | -114.861 | 72.2 | 2295 | 9 | 4968 | 4968 | 100 | 29.79 | 4548 | 35 | 58 | 95 | 27.5 | 6 | 0 | 44 | 22.7 | 13.4 | 2.7 | 512 | 487.2 | 4968 | 6 | 14 | 58 | 203 | 207 | 14 | 1406 | 1445 | 1410 | 1405
22:45 | 35.9457 | -114.861 | 73.1 | 2297 | 8 | 4968 | 4968 | 100 | 29.79 | 4548 | 35 | 58 | 95 | 27.5 | 6 | 0 | 44 | 22.7 | 13.4 | 2.8 | 512 | 487.2 | 4968 | 6 | 14 | 58 | 203 | 207 | 14 | 1406 | 1445 | 1410 | 1405
22:45 | 35.9455 | -114.861 | 73.7 | 2298 | 13 | 4968 | 4968 | 100 | 29.79 | 4548 | 35 | 58 | 95 | 27.5 | 6 | 0 | 44 | 22.7 | 13.4 | 2.8 | 512 | 487.2 | 4968 | 6 | 14 | 58 | 203 | 207 | 14 | 1406 | 1445 | 1410 | 1405
22:45 | 35.9455 | -114.8609 | 73 | 2299 | 14 | 4968 | 4968 | 100 | 29.79 | 4548 | 35 | 58 | 95 | 27.5 | 6 | 0 | 44 | 22.7 | 13.4 | 2.8 | 512 | 487.2 | 4968 | 6 | 14 | 58 | 203 | 207 | 14 | 1406 | 1444 | 1410 | 1406
22:45 | 35.9455 | -114.8609 | 73.5 | 2302 | 13 | 4968 | 4968 | 100 | 29.79 | 4548 | 35 | 58 | 95 | 27.5 | 6 | 0 | 44 | 22.7 | 13.4 | 2.7 | 512 | 487.2 | 4968 | 6 | 14 | 58 | 203 | 207 | 14 | 1405 | 1444 | 1410 | 1406
22:45 | 35.9454 | -114.8609 | 72.7 | 2304 | 14 | 4971 | 4971 | 100 | 29.79 | 4548 | 35 | 58 | 95 | 27.5 | 6 | 0 | 44 | 22.7 | 13.4 | 2.7 | 512 | 487.2 | 4971 | 6 | 14 | 58 | 203 | 207 | 13.9 | 1406 | 1445 | 1411 | 1406
22:45 | 35.9453 | -114.8608 | 71.6 | 2306 | 16 | 4971 | 4971 | 100 | 29.79 | 4556 | 35 | 58 | 95 | 27.5 | 6 | 0 | 44 | 22.7 | 13.4 | 2.8 | 512 | 487.2 | 4971 | 6 | 14 | 58 | 203 | 207 | 13.9 | 1405 | 1445 | 1411 | 1406
22:45 | 35.9452 | -114.8608 | 71.6 | 2307 | 16 | 4971 | 4971 | 100 | 29.79 | 4556 | 35 | 58 | 95 | 27.5 | 6 | 0 | 44 | 22.7 | 13.4 | 2.8 | 512 | 487.2 | 4971 | 6 | 14 | 58 | 203 | 207 | 13.9 | 1405 | 1445 | 1410 | 1406
22:45 | 35.9452 | -114.8608 | 71.5 | 2309 | 13 | 4971 | 4971 | 100 | 29.79 | 4556 | 35 | 58 | 95 | 27.5 | 6 | 0 | 44 | 22.7 | 13.4 | 2.9 | 512 | 487.2 | 4971 | 6 | 14 | 58 | 203 | 207 | 13.9 | 1406 | 1446 | 1410 | 1406
22:45 | 35.9451 | -114.8607 | 70.9 | 2310 | 10 | 4972 | 4972 | 100 | 29.79 | 4556 | 35 | 58 | 95 | 27.5 | 6 | 0 | 44 | 22.7 | 13.4 | 2.7 | 512 | 487.2 | 4972 | 6 | 14 | 58 | 203 | 207 | 13.9 | 1406 | 1446 | 1410 | 1406
22:45 | 35.945 | -114.8607 | 70.6 | 2312 | 10 | 4972 | 4972 | 100 | 29.79 | 4556 | 35 | 58 | 95 | 27.5 | 6 | 0 | 44 | 22.7 | 13.4 | 2.7 | 512 | 487.2 | 4972 | 6 | 14 | 58 | 203 | 207 | 13.9 | 1406 | 1446 | 1410 | 1406
22:45 | 35.945 | -114.8607 | 69.6 | 2312 | 12 | 4970 | 4970 | 100 | 29.79 | 4556 | 35 | 58 | 95 | 27.5 | 6 | 0 | 44 | 22.7 | 13.4 | 2.7 | 512 | 487.2 | 4970 | 6 | 14 | 58 | 203 | 207 | 13.9 | 1405 | 1446 | 1410 | 1407
22:45 | 35.9449 | -114.8606 | 69.2 | 2314 | 16 | 4968 | 4968 | 100 | 29.79 | 4556 | 35 | 58 | 95 | 27.5 | 6 | 0 | 44 | 22.7 | 13.4 | 2.8 | 512 | 487.2 | 4968 | 6 | 14 | 58 | 203 | 207 | 13.9 | 1405 | 1446 | 1410 | 1407
22:45 | 35.9449 | -114.8606 | 68.9 | 2314 | 21 | 4968 | 4968 | 100 | 29.79 | 4556 | 35 | 58 | 95 | 27.5 | 6 | 0 | 44 | 22.7 | 13.4 | 2.8 | 512 | 487.2 | 4968 | 6 | 14 | 58 | 203 | 207 | 13.9 | 1404 | 1446 | 1411 | 1407
22:45 | 35.9448 | -114.8606 | 69.5 | 2315 | 23 | 4967 | 4967 | 100 | 29.79 | 4556 | 35 | 58 | 95 | 27.5 | 6 | 0 | 44 | 22.7 | 13.4 | 2.8 | 512 | 487.2 | 4967 | 6 | 14 | 58 | 203 | 207 | 13.9 | 1404 | 1445 | 1411 | 1407
22:45 | 35.9447 | -114.8605 | 70.2 | 2315 | 22 | 4964 | 4964 | 100 | 29.79 | 4556 | 35 | 58 | 95 | 27.5 | 6 | 0 | 44 | 22.7 | 13.4 | 2.7 | 512 | 487.2 | 4964 | 6 | 14 | 58 | 204 | 207 | 13.9 | 1404 | 1446 | 1411 | 1407
22:45 | 35.9447 | -114.8605 | 70 | 2318 | 18 | 4962 | 4962 | 100 | 29.79 | 4556 | 35 | 58 | 95 | 27.5 | 6 | 0 | 44 | 22.7 | 13.4 | 2.8 | 512 | 487.2 | 4962 | 6 | 14 | 58 | 204 | 207 | 13.9 | 1404 | 1446 | 1412 | 1407
22:45 | 35.9446 | -114.8605 | 70.4 | 2319 | 16 | 4962 | 4962 | 100 | 29.79 | 4555 | 35 | 58 | 95 | 27.5 | 6 | 0 | 44 | 22.7 | 13.4 | 2.8 | 512 | 487.2 | 4962 | 6 | 14 | 58 | 204 | 207 | 13.9 | 1404 | 1447 | 1412 | 1407
22:45 | 35.9445 | -114.8604 | 72.1 | 2320 | 17 | 4962 | 4962 | 100 | 29.79 | 4555 | 35 | 58 | 95 | 27.5 | 6 | 0 | 44 | 22.7 | 13.4 | 2.8 | 512 | 487.2 | 4962 | 6 | 14 | 58 | 204 | 207 | 13.9 | 1404 | 1447 | 1412 | 1407
22:45 | 35.9444 | -114.8604 | 73.8 | 2321 | 16 | 4962 | 4962 | 100 | 29.79 | 4555 | 35 | 58 | 95 | 27.5 | 6 | 0 | 44 | 22.7 | 13.4 | 2.8 | 512 | 487.2 | 4962 | 6 | 14 | 58 | 204 | 207 | 13.9 | 1403 | 1446 | 1412 | 1407
22:45 | 35.9444 | -114.8604 | 74.1 | 2323 | 15 | 4964 | 4964 | 100 | 29.79 | 4555 | 35 | 58 | 95 | 27.5 | 6 | 0 | 44 | 22.6 | 13.4 | 2.7 | 512 | 487.2 | 4964 | 6 | 14 | 58 | 204 | 207 | 13.9 | 1403 | 1446 | 1412 | 1407
22:45 | 35.9443 | -114.8603 | 74.6 | 2324 | 15 | 4970 | 4970 | 100 | 29.79 | 4555 | 35 | 58 | 95 | 27.5 | 6 | 0 | 44 | 22.6 | 13.3 | 2.7 | 512 | 487.2 | 4970 | 6 | 14 | 58 | 204 | 207 | 13.9 | 1402 | 1446 | 1412 | 1406
22:45 | 35.9442 | -114.8603 | 74.5 | 2324 | 18 | 4976 | 4976 | 100 | 29.79 | 4555 | 35 | 58 | 95 | 27.5 | 6 | 0 | 44 | 22.6 | 13.3 | 2.8 | 512 | 487.2 | 4976 | 6 | 14 | 58 | 204 | 207 | 13.9 | 1402 | 1447 | 1413 | 1406
22:45 | 35.9442 | -114.8603 | 76.5 | 2326 | 20 | 4982 | 4982 | 100 | 29.79 | 4555 | 35 | 58 | 95 | 27.5 | 6 | 0 | 44 | 22.6 | 13.3 | 2.8 | 512 | 487.2 | 4982 | 6 | 14 | 58 | 204 | 207 | 13.9 | 1402 | 1447 | 1413 | 1406
22:45 | 35.9441 | -114.8602 | 77.4 | 2328 | 16 | 4987 | 4987 | 100 | 29.79 | 4555 | 35 | 58 | 95 | 27.5 | 6.1 | 0 | 44 | 22.6 | 13.3 | 2.8 | 512 | 487.2 | 4987 | 6.1 | 14 | 58 | 204 | 207 | 13.9 | 1402 | 1447 | 1413 | 1406
22:45 | 35.944 | -114.8602 | 77.1 | 2328 | 13 | 4989 | 4989 | 100 | 29.79 | 4555 | 35 | 58 | 95 | 27.5 | 6.1 | 0 | 44 | 22.6 | 13.4 | 2.7 | 512 | 487.2 | 4989 | 6.1 | 14 | 58 | 204 | 207 | 14 | 1402 | 1448 | 1413 | 1406
22:45 | 35.9439 | -114.8602 | 77 | 2330 | 13 | 4989 | 4989 | 100 | 29.79 | 4555 | 35 | 58 | 95 | 27.5 | 6.1 | 0 | 44 | 22.6 | 13.4 | 2.7 | 512 | 487.2 | 4989 | 6.1 | 14 | 58 | 204 | 207 | 14 | 1403 | 1448 | 1414 | 1406
22:45 | 35.9439 | -114.8602 | 77.6 | 2331 | 12 | 4989 | 4989 | 100 | 29.79 | 4555 | 35 | 58 | 96 | 27.5 | 6.1 | 0 | 44 | 22.6 | 13.4 | 2.8 | 512 | 487.2 | 4989 | 6.1 | 14 | 58 | 204 | 207 | 14 | 1403 | 1448 | 1414 | 1406
22:45 | 35.9438 | -114.8601 | 79 | 2333 | 13 | 4989 | 4989 | 100 | 29.79 | 4555 | 35 | 58 | 96 | 27.5 | 6.1 | 0 | 44 | 22.6 | 13.4 | 2.8 | 512 | 487.2 | 4989 | 6.1 | 14 | 58 | 204 | 207 | 14 | 1403 | 1448 | 1414 | 1407
22:45 | 35.9438 | -114.8601 | 79.8 | 2334 | 12 | 4991 | 4991 | 100 | 29.79 | 4565 | 35 | 58 | 96 | 27.5 | 6.1 | 0 | 44 | 22.6 | 13.4 | 2.9 | 512 | 487.2 | 4991 | 6.1 | 14 | 58 | 204 | 207 | 13.9 | 1403 | 1448 | 1414 | 1407
22:45 | 35.9436 | -114.8601 | 77.3 | 2335 | 12 | 5001 | 5001 | 100 | 29.79 | 4565 | 35 | 58 | 96 | 27.5 | 6.1 | 0 | 44 | 22.6 | 13.4 | 2.8 | 512 | 487.2 | 5001 | 6.1 | 14 | 58 | 204 | 207 | 13.9 | 1403 | 1448 | 1414 | 1407
22:45 | 35.9436 | -114.86 | 77.7 | 2337 | 13 | 5006 | 5006 | 100 | 29.79 | 4565 | 35 | 58 | 96 | 27.5 | 6.1 | 0 | 44 | 22.6 | 13.4 | 2.7 | 512 | 487.2 | 5006 | 6.1 | 14 | 58 | 204 | 207 | 13.9 | 1404 | 1448 | 1415 | 1407
22:45 | 35.9435 | -114.86 | 80.2 | 2341 | 9 | 5008 | 5008 | 100 | 29.79 | 4565 | 35 | 58 | 96 | 27.5 | 6.1 | 0 | 44 | 22.6 | 13.4 | 2.7 | 512 | 487.2 | 5008 | 6.1 | 14 | 58 | 204 | 207 | 13.9 | 1403 | 1449 | 1414 | 1407
22:45 | 35.9435 | -114.86 | 79.3 | 2343 | 10 | 5011 | 5011 | 100 | 29.79 | 4565 | 35 | 58 | 96 | 27.5 | 6.1 | 0 | 43.9 | 22.6 | 13.4 | 2.8 | 512 | 487.2 | 5011 | 6.1 | 14 | 58 | 204 | 207 | 14 | 1403 | 1448 | 1414 | 1407
22:45 | 35.9433 | -114.8599 | 78.6 | 2344 | 11 | 5012 | 5012 | 100 | 29.79 | 4565 | 35 | 58 | 96 | 27.5 | 6.1 | 0 | 43.9 | 22.6 | 13.4 | 2.8 | 512 | 487.2 | 5012 | 6.1 | 14 | 58 | 204 | 207 | 14 | 1403 | 1449 | 1415 | 1408
22:45 | 35.9433 | -114.8599 | 79.5 | 2346 | 9 | 5012 | 5012 | 100 | 29.79 | 4565 | 35 | 58 | 96 | 27.5 | 6.1 | 0 | 43.9 | 22.6 | 13.4 | 2.8 | 512 | 487.2 | 5012 | 6.1 | 14 | 58 | 204 | 207 | 14 | 1403 | 1449 | 1415 | 1408
22:45 | 35.9432 | -114.8599 | 80 | 2352 | 8 | 5013 | 5013 | 100 | 29.79 | 4567 | 35 | 58 | 96 | 27.5 | 6.1 | 0 | 43.9 | 22.6 | 13.4 | 2.7 | 512 | 487.2 | 5013 | 6.1 | 14 | 58 | 204 | 207 | 14 | 1403 | 1449 | 1415 | 1408
22:45 | 35.9432 | -114.8599 | 80.3 | 2354 | 6 | 5015 | 5015 | 100 | 29.79 | 4571 | 35 | 58 | 96 | 27.5 | 6.1 | 0 | 44 | 22.6 | 13.4 | 2.7 | 512 | 487.2 | 5015 | 6.1 | 14 | 58 | 204 | 207 | 13.9 | 1403 | 1450 | 1416 | 1409
22:45 | 35.943 | -114.8599 | 80.9 | 2357 | 6 | 5019 | 5019 | 100 | 29.79 | 4575 | 35 | 58 | 96 | 27.5 | 6.1 | 0 | 44 | 22.6 | 13.4 | 2.8 | 512 | 487.2 | 5019 | 6.1 | 14 | 58 | 204 | 207 | 13.9 | 1403 | 1450 | 1417 | 1408
22:45 | 35.943 | -114.8598 | 81.4 | 2360 | 10 | 5023 | 5023 | 100 | 29.79 | 4579 | 35 | 58 | 96 | 27.5 | 6.1 | 0 | 44 | 22.6 | 13.4 | 2.8 | 512 | 487.2 | 5023 | 6.1 | 13 | 58 | 204 | 207 | 13.9 | 1403 | 1450 | 1417 | 1409
22:45 | 35.9429 | -114.8598 | 79.2 | 2365 | 10 | 5024 | 5024 | 100 | 29.79 | 4582 | 35 | 58 | 96 | 27.5 | 6.1 | 0 | 44 | 22.6 | 13.4 | 2.8 | 512 | 487.2 | 5024 | 6.1 | 13 | 58 | 204 | 207 | 13.9 | 1404 | 1450 | 1417 | 1410
22:45 | 35.9429 | -114.8598 | 77.9 | 2368 | 7 | 5025 | 5025 | 100 | 29.79 | 4586 | 35 | 58 | 96 | 27.5 | 6.1 | 0 | 44 | 22.6 | 13.4 | 2.7 | 512 | 487.2 | 5025 | 6.1 | 13 | 58 | 204 | 207 | 13.9 | 1405 | 1451 | 1417 | 1410
22:45 | 35.9428 | -114.8598 | 78.5 | 2371 | 6 | 5025 | 5025 | 100 | 29.79 | 4588 | 35 | 58 | 96 | 27.5 | 6.1 | 0 | 44 | 22.6 | 13.4 | 2.7 | 512 | 487.2 | 5025 | 6.1 | 13 | 58 | 204 | 207 | 13.9 | 1405 | 1451 | 1418 | 1410
22:45 | 35.9427 | -114.8597 | 77.4 | 2374 | 10 | 5025 | 5025 | 100 | 29.79 | 4588 | 35 | 58 | 96 | 27.5 | 6.1 | 0 | 44 | 22.6 | 13.4 | 2.7 | 512 | 487.2 | 5025 | 6.1 | 13 | 58 | 205 | 207 | 13.9 | 1405 | 1452 | 1418 | 1411
22:45 | 35.9426 | -114.8597 | 79.1 | 2379 | 15 | 5025 | 5025 | 100 | 29.79 | 4588 | 35 | 58 | 96 | 27.5 | 6.1 | 0 | 44 | 22.6 | 13.4 | 2.8 | 512 | 487.2 | 5025 | 6.1 | 13 | 58 | 205 | 207 | 13.9 | 1405 | 1452 | 1418 | 1411
22:45 | 35.9426 | -114.8597 | 80.2 | 2382 | 15 | 5026 | 5026 | 100 | 29.79 | 4593 | 35 | 58 | 96 | 27.5 | 6.1 | 0 | 44 | 22.6 | 13.4 | 2.8 | 512 | 487.2 | 5026 | 6.1 | 13 | 58 | 205 | 207 | 13.9 | 1405 | 1452 | 1418 | 1411
22:45 | 35.9425 | -114.8597 | 80.2 | 2385 | 14 | 5026 | 5026 | 100 | 29.79 | 4599 | 35 | 58 | 96 | 27.5 | 6.1 | 0 | 44 | 22.6 | 13.4 | 2.8 | 512 | 487.2 | 5026 | 6.1 | 13 | 58 | 205 | 207 | 13.9 | 1405 | 1453 | 1418 | 1412
22:45 | 35.9424 | -114.8597 | 80.5 | 2388 | 14 | 5026 | 5026 | 100 | 29.79 | 4604 | 35 | 58 | 96 | 27.5 | 6.1 | 0 | 44 | 22.6 | 13.4 | 2.7 | 512 | 487.2 | 5026 | 6.1 | 13 | 58 | 205 | 207 | 13.9 | 1405 | 1454 | 1419 | 1413
22:45 | 35.9423 | -114.8596 | 81.3 | 2395 | 7 | 5026 | 5026 | 100 | 29.79 | 4610 | 35 | 58 | 96 | 27.5 | 6.1 | 0 | 44 | 22.6 | 13.4 | 2.7 | 512 | 487.2 | 5026 | 6.1 | 13 | 58 | 205 | 207 | 13.9 | 1406 | 1453 | 1419 | 1413
22:45 | 35.9423 | -114.8596 | 82.1 | 2399 | 3 | 5025 | 5025 | 100 | 29.79 | 4615 | 35 | 58 | 96 | 27.5 | 6.1 | 0 | 44 | 22.6 | 13.4 | 2.8 | 512 | 487.2 | 5025 | 6.1 | 13 | 58 | 205 | 207 | 13.9 | 1406 | 1453 | 1419 | 1414
22:45 | 35.9422 | -114.8596 | 81.5 | 2402 | 0 | 5025 | 5025 | 100 | 29.79 | 4618 | 35 | 58 | 96 | 27.5 | 6.1 | 0 | 44 | 22.6 | 13.4 | 2.8 | 512 | 487.2 | 5025 | 6.1 | 13 | 58 | 205 | 207 | 13.9 | 1406 | 1453 | 1419 | 1414
22:45 | 35.9421 | -114.8596 | 80.9 | 2406 | 0 | 5025 | 5025 | 100 | 29.79 | 4622 | 35 | 58 | 96 | 27.4 | 6.1 | 0 | 44 | 22.6 | 13.4 | 2.8 | 512 | 487.2 | 5025 | 6.1 | 13 | 58 | 205 | 207 | 13.9 | 1406 | 1454 | 1419 | 1414
22:45 | 35.9421 | -114.8595 | 79.2 | 2414 | 5 | 5025 | 5025 | 100 | 29.79 | 4622 | 35 | 58 | 96 | 27.4 | 6.1 | 0 | 44 | 22.6 | 13.4 | 2.7 | 512 | 487.2 | 5025 | 6.1 | 13 | 58 | 205 | 207 | 13.9 | 1406 | 1454 | 1419 | 1414
22:45 | 35.942 | -114.8595 | 77.6 | 2418 | 7 | 5022 | 5022 | 100 | 29.79 | 4624 | 35 | 58 | 96 | 27.4 | 6.1 | 0 | 44 | 22.6 | 13.3 | 2.7 | 512 | 487.2 | 5022 | 6.1 | 13 | 58 | 205 | 207 | 13.9 | 1406 | 1454 | 1420 | 1414
22:45 | 35.9419 | -114.8595 | 76.7 | 2420 | 10 | 5018 | 5018 | 100 | 29.79 | 4628 | 35 | 58 | 96 | 27.4 | 6.1 | 0 | 44 | 22.6 | 13.3 | 2.8 | 512 | 487.2 | 5018 | 6.1 | 13 | 58 | 205 | 207 | 13.9 | 1405 | 1455 | 1420 | 1414
22:45 | 35.9418 | -114.8595 | 76.4 | 2423 | 10 | 5012 | 5012 | 100 | 29.79 | 4632 | 35 | 58 | 96 | 27.4 | 6.1 | 0 | 44 | 22.6 | 13.3 | 2.8 | 512 | 487.2 | 5012 | 6.1 | 13 | 58 | 205 | 207 | 13.9 | 1405 | 1454 | 1419 | 1414
22:45 | 35.9418 | -114.8594 | 76.3 | 2428 | 8 | 5006 | 5006 | 100 | 29.79 | 4636 | 35 | 58 | 96 | 27.4 | 6.1 | 0 | 44 | 22.6 | 13.3 | 2.8 | 512 | 487.2 | 5006 | 6.1 | 13 | 58 | 205 | 207 | 13.9 | 1406 | 1454 | 1420 | 1415
22:45 | 35.9417 | -114.8594 | 76.6 | 2431 | 9 | 5001 | 5001 | 100 | 29.79 | 4637 | 35 | 58 | 96 | 27.4 | 6.1 | 0 | 44 | 22.6 | 13.4 | 2.7 | 512 | 487.2 | 5001 | 6.1 | 13 | 58 | 205 | 207 | 13.9 | 1405 | 1454 | 1419 | 1414
22:45 | 35.9416 | -114.8594 | 75.3 | 2433 | 9 | 4996 | 4996 | 100 | 29.79 | 4643 | 35 | 58 | 96 | 27.4 | 6.1 | 0 | 44 | 22.6 | 13.4 | 2.7 | 512 | 487.2 | 4996 | 6.1 | 13 | 58 | 205 | 207 | 13.9 | 1405 | 1454 | 1419 | 1414
22:45 | 35.9416 | -114.8594 | 73.8 | 2435 | 12 | 4991 | 4991 | 100 | 29.79 | 4643 | 35 | 58 | 96 | 27.4 | 6.1 | 0 | 44 | 22.6 | 13.4 | 2.8 | 512 | 487.2 | 4991 | 6.1 | 13 | 58 | 205 | 207 | 13.9 | 1405 | 1452 | 1419 | 1414
22:45 | 35.9415 | -114.8593 | 74.9 | 2439 | 15 | 4989 | 4989 | 100 | 29.79 | 4643 | 35 | 58 | 96 | 27.4 | 6.1 | 0 | 44 | 22.6 | 13.4 | 2.8 | 512 | 487.2 | 4989 | 6.1 | 13 | 58 | 205 | 207 | 13.9 | 1405 | 1452 | 1419 | 1414
22:45 | 35.9414 | -114.8593 | 76 | 2442 | 17 | 4988 | 4988 | 100 | 29.79 | 4647 | 35 | 58 | 96 | 27.4 | 6.1 | 0 | 44 | 22.6 | 13.4 | 2.8 | 512 | 487.2 | 4988 | 6.1 | 13 | 58 | 205 | 207 | 13.9 | 1405 | 1452 | 1419 | 1414
22:45 | 35.9413 | -114.8593 | 76.7 | 2444 | 18 | 4988 | 4988 | 100 | 29.79 | 4653 | 35 | 58 | 96 | 27.4 | 6.1 | 0 | 44 | 22.6 | 13.4 | 2.7 | 512 | 487.2 | 4988 | 6.1 | 13 | 58 | 205 | 207 | 13.9 | 1406 | 1452 | 1419 | 1413
22:45 | 35.9413 | -114.8593 | 76.2 | 2447 | 17 | 4987 | 4987 | 100 | 29.79 | 4658 | 35 | 58 | 96 | 27.4 | 6.1 | 0 | 44 | 22.6 | 13.4 | 2.6 | 512 | 487.2 | 4987 | 6.1 | 13 | 58 | 206 | 207 | 13.9 | 1406 | 1452 | 1419 | 1413
22:45 | 35.9412 | -114.8592 | 76.3 | 2452 | 14 | 4986 | 4986 | 100 | 29.79 | 4662 | 35 | 58 | 96 | 27.4 | 6.1 | 0 | 44 | 22.6 | 13.4 | 2.7 | 512 | 487.2 | 4986 | 6.1 | 13 | 58 | 206 | 207 | 13.9 | 1405 | 1453 | 1419 | 1413
22:45 | 35.9412 | -114.8592 | 76.7 | 2456 | 11 | 4985 | 4985 | 100 | 29.79 | 4667 | 35 | 58 | 96 | 27.4 | 6.1 | 0 | 44 | 22.6 | 13.4 | 2.8 | 512 | 487.2 | 4985 | 6.1 | 13 | 58 | 206 | 207 | 13.9 | 1405 | 1453 | 1419 | 1412
22:45 | 35.941 | -114.8592 | 77.7 | 2459 | 4 | 4985 | 4985 | 100 | 29.79 | 4667 | 35 | 58 | 96 | 27.4 | 6.1 | 0 | 44 | 22.6 | 13.4 | 2.8 | 512 | 487.2 | 4985 | 6.1 | 13 | 58 | 206 | 207 | 13.9 | 1405 | 1453 | 1419 | 1412
22:45 | 35.941 | -114.8591 | 78.1 | 2463 | 4 | 4985 | 4985 | 100 | 29.79 | 4667 | 35 | 58 | 97 | 27.4 | 6.1 | 0 | 44 | 22.6 | 13.4 | 2.8 | 512 | 487.2 | 4985 | 6.1 | 13 | 58 | 206 | 207 | 13.9 | 1405 | 1452 | 1418 | 1411
22:45 | 35.9409 | -114.8591 | 76.4 | 2469 | 10 | 4990 | 4990 | 100 | 29.79 | 4667 | 35 | 58 | 97 | 27.4 | 6.1 | 0 | 44 | 22.6 | 13.4 | 2.7 | 512 | 487.2 | 4990 | 6.1 | 13 | 58 | 206 | 207 | 13.9 | 1405 | 1452 | 1418 | 1411
22:45 | 35.9409 | -114.8591 | 77.7 | 2472 | 17 | 4992 | 4992 | 100 | 29.79 | 4672 | 35 | 58 | 97 | 27.4 | 6.1 | 0 | 44 | 22.6 | 13.4 | 2.7 | 512 | 487.2 | 4992 | 6.1 | 13 | 58 | 206 | 207 | 14 | 1405 | 1452 | 1418 | 1411
22:45 | 35.9408 | -114.859 | 78.8 | 2475 | 20 | 4992 | 4992 | 100 | 29.79 | 4678 | 35 | 58 | 97 | 27.4 | 6.1 | 0 | 44 | 22.6 | 13.4 | 2.8 | 512 | 487.2 | 4992 | 6.1 | 13 | 58 | 206 | 207 | 14 | 1405 | 1451 | 1417 | 1410
22:45 | 35.9407 | -114.859 | 78.1 | 2478 | 14 | 4993 | 4993 | 100 | 29.79 | 4684 | 35 | 58 | 97 | 27.3 | 6.1 | 0 | 44 | 22.6 | 13.4 | 2.8 | 512 | 487.2 | 4993 | 6.1 | 13 | 58 | 206 | 207 | 14 | 1405 | 1450 | 1416 | 1409
22:45 | 35.9407 | -114.859 | 77.2 | 2485 | 11 | 4994 | 4994 | 100 | 29.79 | 4687 | 35 | 58 | 97 | 27.3 | 6.1 | 0 | 44 | 22.6 | 13.4 | 2.8 | 512 | 487.2 | 4994 | 6.1 | 13 | 58 | 206 | 207 | 14 | 1405 | 1450 | 1416 | 1409
22:45 | 35.9406 | -114.859 | 76 | 2488 | 9 | 4994 | 4994 | 100 | 29.79 | 4690 | 35 | 58 | 97 | 27.3 | 6.1 | 0 | 44 | 22.6 | 13.4 | 2.7 | 512 | 487.2 | 4994 | 6.1 | 13 | 58 | 206 | 207 | 14 | 1405 | 1448 | 1416 | 1409
22:45 | 35.9405 | -114.8589 | 75.3 | 2491 | 7 | 4994 | 4994 | 100 | 29.79 | 4694 | 35 | 58 | 97 | 27.3 | 6.1 | 0 | 44 | 22.6 | 13.4 | 2.7 | 512 | 487.2 | 4994 | 6.1 | 13 | 58 | 206 | 207 | 14 | 1405 | 1447 | 1416 | 1409
22:45 | 35.9404 | -114.8589 | 75.4 | 2494 | 8 | 4992 | 4992 | 100 | 29.79 | 4699 | 35 | 58 | 97 | 27.3 | 6.1 | 0 | 44 | 22.6 | 13.4 | 2.7 | 512 | 487.2 | 4992 | 6.1 | 13 | 58 | 206 | 207 | 14 | 1405 | 1445 | 1416 | 1408
22:45 | 35.9404 | -114.8589 | 78 | 2501 | 9 | 4987 | 4987 | 100 | 29.79 | 4699 | 35 | 57 | 97 | 27.3 | 6 | 0 | 44 | 22.6 | 13.4 | 2.8 | 512 | 487.2 | 4987 | 6 | 13 | 57 | 206 | 207 | 14 | 1405 | 1445 | 1416 | 1408
22:45 | 35.9403 | -114.8589 | 80.3 | 2504 | 9 | 4985 | 4985 | 100 | 29.79 | 4704 | 35 | 57 | 97 | 27.3 | 6 | 0 | 44 | 22.6 | 13.4 | 2.8 | 512 | 487.2 | 4985 | 6 | 13 | 57 | 206 | 207 | 13.9 | 1405 | 1445 | 1416 | 1408
22:45 | 35.9402 | -114.8588 | 80.5 | 2508 | 8 | 4989 | 4989 | 100 | 29.79 | 4704 | 35 | 57 | 97 | 27.3 | 6 | 0 | 44 | 22.6 | 13.4 | 2.7 | 512 | 487.2 | 4989 | 6 | 13 | 57 | 206 | 207 | 13.9 | 1405 | 1444 | 1416 | 1407
22:45 | 35.9402 | -114.8588 | 80.5 | 2512 | 9 | 4998 | 4998 | 100 | 29.79 | 4708 | 35 | 57 | 97 | 27.3 | 6 | 0 | 44 | 22.6 | 13.4 | 2.7 | 512 | 487.2 | 4998 | 6 | 13 | 57 | 206 | 207 | 13.9 | 1405 | 1445 | 1416 | 1407
22:45 | 35.9401 | -114.8588 | 80.2 | 2519 | 9 | 5002 | 5002 | 100 | 29.79 | 4713 | 35 | 58 | 97 | 27.3 | 6.1 | 0 | 44 | 22.6 | 13.4 | 2.7 | 512 | 487.2 | 5002 | 6.1 | 13 | 58 | 206 | 207 | 13.9 | 1405 | 1445 | 1416 | 1407
22:45 | 35.94 | -114.8588 | 80.3 | 2524 | 9 | 5003 | 5003 | 100 | 29.79 | 4717 | 35 | 58 | 97 | 27.3 | 6.1 | 0 | 44 | 22.6 | 13.4 | 2.8 | 512 | 487.2 | 5003 | 6.1 | 13 | 58 | 206 | 207 | 14 | 1405 | 1445 | 1417 | 1407
22:45 | 35.9399 | -114.8587 | 81.1 | 2528 | 8 | 5004 | 5004 | 100 | 29.79 | 4721 | 35 | 58 | 97 | 27.3 | 6.1 | 0 | 44 | 22.6 | 13.4 | 2.8 | 512 | 487.2 | 5004 | 6.1 | 13 | 58 | 206 | 207 | 14 | 1406 | 1445 | 1417 | 1406 | 506.9
22:45 | 35.9399 | -114.8587 | 80.4 | 2532 | 9 | 5005 | 5005 | 100 | 29.79 | 4725 | 35 | 58 | 97 | 27.3 | 6.1 | 0 | 44 | 22.6 | 13.4 | 2.8 | 512 | 487.2 | 5005 | 6.1 | 13 | 58 | 206 | 207 | 14 | 1406 | 1445 | 1416 | 1406 | 506.9
22:45 | 35.9398 | -114.8587 | 78.1 | 2539 | 9 | 5007 | 5007 | 100 | 29.79 | 4725 | 35 | 58 | 97 | 27.3 | 6.1 | 0 | 44 | 22.6 | 13.4 | 2.6 | 512 | 487.2 | 5007 | 6.1 | 13 | 58 | 206 | 207 | 14 | 1406 | 1445 | 1416 | 1405 | 506.9
22:45 | 35.9398 | -114.8587 | 78.7 | 2542 | 9 | 5008 | 5008 | 100 | 29.79 | 4726 | 35 | 58 | 97 | 27.3 | 6.1 | 0 | 44 | 22.6 | 13.3 | 2.7 | 512 | 487.2 | 5008 | 6.1 | 13 | 58 | 206 | 207 | 13.9 | 1406 | 1446 | 1416 | 1405 | 506.9
22:45 | 35.9397 | -114.8586 | 78.3 | 2545 | 8 | 5008 | 5008 | 100 | 29.79 | 4731 | 35 | 58 | 97 | 27.3 | 6.1 | 0 | 44 | 22.6 | 13.3 | 2.7 | 512 | 487.2 | 5008 | 6.1 | 13 | 58 | 206 | 207 | 13.9 | 1406 | 1446 | 1416 | 1405 | 506.9
22:45 | 35.9396 | -114.8586 | 77.5 | 2548 | 11 | 5007 | 5007 | 100 | 29.79 | 4736 | 35 | 58 | 97 | 27.2 | 6.1 | 0 | 44 | 22.6 | 13.3 | 2.8 | 512 | 487.2 | 5007 | 6.1 | 13 | 58 | 207 | 207 | 13.9 | 1406 | 1445 | 1416 | 1404 | 506.9
22:45 | 35.9395 | -114.8586 | 80 | 2556 | 10 | 5005 | 5005 | 100 | 29.79 | 4739 | 35 | 57 | 97 | 27.2 | 6.1 | 0 | 44 | 22.6 | 13.3 | 2.8 | 512 | 487.2 | 5005 | 6.1 | 13 | 57 | 207 | 207 | 13.9 | 1406 | 1445 | 1416 | 1405 | 506.9
22:45 | 35.9395 | -114.8586 | 81.1 | 2560 | 10 | 5004 | 5004 | 100 | 29.79 | 4739 | 35 | 57 | 97 | 27.2 | 6.1 | 0 | 44 | 22.6 | 13.4 | 2.7 | 512 | 487.2 | 5004 | 6.1 | 13 | 57 | 207 | 207 | 13.9 | 1406 | 1446 | 1416 | 1405 | 506.9
22:45 | 35.9394 | -114.8585 | 80.7 | 2564 | 9 | 5004 | 5004 | 100 | 29.79 | 4745 | 35 | 57 | 97 | 27.2 | 6.1 | 0 | 44 | 22.6 | 13.4 | 2.7 | 512 | 487.2 | 5004 | 6.1 | 13 | 57 | 207 | 207 | 13.9 | 1406 | 1446 | 1415 | 1406 | 506.9
22:45 | 35.9393 | -114.8585 | 80.5 | 2568 | 6 | 5004 | 5004 | 100 | 29.79 | 4751 | 35 | 57 | 97 | 27.2 | 6.1 | 0 | 44 | 22.6 | 13.4 | 2.8 | 512 | 487.2 | 5004 | 6.1 | 13 | 57 | 207 | 207 | 13.9 | 1405 | 1446 | 1414 | 1406 | 506.9
22:45 | 35.9393 | -114.8585 | 79.5 | 2576 | 5 | 5004 | 5004 | 100 | 29.79 | 4757 | 35 | 57 | 97 | 27.2 | 6.1 | 0 | 44 | 22.6 | 13.4 | 2.8 | 512 | 487.2 | 5004 | 6.1 | 13 | 57 | 207 | 207 | 13.9 | 1405 | 1446 | 1414 | 1405 | 506.9
22:45 | 35.9392 | -114.8585 | 78.8 | 2580 | 6 | 5004 | 5004 | 100 | 29.79 | 4760 | 35 | 57 | 97 | 27.2 | 6.1 | 0 | 44 | 22.6 | 13.4 | 2.8 | 512 | 487.2 | 5004 | 6.1 | 13 | 57 | 207 | 207 | 14 | 1405 | 1445 | 1414 | 1405 | 506.9
22:45 | 35.9391 | -114.8584 | 80 | 2584 | 6 | 5004 | 5004 | 100 | 29.79 | 4767 | 35 | 57 | 97 | 27.2 | 6.1 | 0 | 44 | 22.6 | 13.4 | 2.7 | 512 | 487.2 | 5004 | 6.1 | 13 | 57 | 207 | 207 | 14 | 1405 | 1445 | 1414 | 1405
22:45 | 35.9391 | -114.8584 | 79.7 | 2587 | 7 | 5002 | 5002 | 100 | 29.79 | 4767 | 35 | 57 | 97 | 27.2 | 6.1 | 0 | 44 | 22.6 | 13.4 | 2.7 | 512 | 487.2 | 5002 | 6.1 | 13 | 57 | 207 | 207 | 14 | 1405 | 1446 | 1413 | 1404
22:45 | 35.939 | -114.8584 | 78.2 | 2595 | 6 | 5002 | 5002 | 100 | 29.79 | 4767 | 35 | 57 | 97 | 27.2 | 6.1 | 0 | 44 | 22.6 | 13.4 | 2.7 | 512 | 487.2 | 5002 | 6.1 | 13 | 57 | 207 | 207 | 14 | 1405 | 1445 | 1414 | 1404
22:45 | 35.939 | -114.8584 | 79.4 | 2599 | 3 | 5002 | 5002 | 100 | 29.79 | 4773 | 35 | 57 | 97 | 27.2 | 6.1 | 0 | 44 | 22.6 | 13.4 | 2.8 | 512 | 487.2 | 5002 | 6.1 | 13 | 57 | 207 | 207 | 13.9 | 1405 | 1445 | 1414 | 1404
22:45 | 35.9389 | -114.8583 | 79.6 | 2602 | 6 | 5002 | 5002 | 100 | 29.79 | 4777 | 35 | 57 | 97 | 27.2 | 6.1 | 0 | 44 | 22.6 | 13.4 | 2.8 | 512 | 487.2 | 5002 | 6.1 | 13 | 57 | 207 | 207 | 13.9 | 1405 | 1445 | 1413 | 1404
22:45 | 35.9388 | -114.8583 | 77.4 | 2606 | 8 | 5004 | 5004 | 100 | 29.79 | 4781 | 35 | 57 | 97 | 27.2 | 6.1 | 0 | 44 | 22.6 | 13.4 | 2.8 | 512 | 487.2 | 5004 | 6.1 | 13 | 57 | 207 | 207 | 13.9 | 1405 | 1446 | 1413 | 1404
22:45 | 35.9387 | -114.8583 | 77.9 | 2611 | 6 | 5004 | 5004 | 100 | 29.79 | 4785 | 35 | 57 | 97 | 27.2 | 6.1 | 0 | 44 | 22.6 | 13.4 | 2.7 | 512 | 487.2 | 5004 | 6.1 | 13 | 57 | 207 | 207 | 13.9 | 1405 | 1446 | 1413 | 1403
22:45 | 35.9387 | -114.8583 | 77.3 | 2613 | 7 | 5003 | 5003 | 100 | 29.79 | 4785 | 35 | 57 | 97 | 27.2 | 6.1 | 0 | 43.9 | 22.6 | 13.4 | 2.7 | 512 | 487.2 | 5003 | 6.1 | 13 | 57 | 207 | 207 | 13.9 | 1406 | 1447 | 1413 | 1403
22:45 | 35.9386 | -114.8582 | 77.8 | 2615 | 9 | 5000 | 5000 | 100 | 29.79 | 4785 | 35 | 57 | 97 | 27.2 | 6.1 | 0 | 43.9 | 22.6 | 13.4 | 2.8 | 512 | 487.2 | 5000 | 6.1 | 13 | 57 | 207 | 207 | 13.9 | 1406 | 1447 | 1413 | 1402
22:45 | 35.9385 | -114.8582 | 78.9 | 2617 | 12 | 5000 | 5000 | 100 | 29.79 | 4785 | 35 | 57 | 97 | 27.2 | 6.1 | 0 | 43.9 | 22.6 | 13.4 | 2.8 | 512 | 487.2 | 5000 | 6.1 | 13 | 57 | 207 | 207 | 13.9 | 1405 | 1447 | 1413 | 1402
22:45 | 35.9385 | -114.8582 | 78.9 | 2621 | 11 | 5000 | 5000 | 100 | 29.79 | 4788 | 35 | 57 | 97 | 27.2 | 6.1 | 0 | 43.9 | 22.6 | 13.4 | 2.8 | 512 | 487.2 | 5000 | 6.1 | 13 | 57 | 207 | 207 | 13.9 | 1405 | 1447 | 1412 | 1402
22:45 | 35.9384 | -114.8582 | 79.9 | 2622 | 7 | 5000 | 5000 | 100 | 29.79 | 4792 | 35 | 57 | 97 | 27.2 | 6.1 | 0 | 44 | 22.6 | 13.4 | 2.7 | 512 | 487.2 | 5000 | 6.1 | 13 | 57 | 207 | 207 | 13.9 | 1405 | 1447 | 1412 | 1402 | 506.9
22:45 | 35.9383 | -114.8582 | 81.4 | 2623 | 5 | 5004 | 5004 | 100 | 29.79 | 4795 | 35 | 57 | 97 | 27.2 | 6.1 | 0 | 44 | 22.6 | 13.4 | 2.7 | 512 | 487.2 | 5004 | 6.1 | 13 | 57 | 207 | 207 | 13.9 | 1405 | 1447 | 1413 | 1402 | 506.9
22:45 | 35.9383 | -114.8581 | 81 | 2625 | 4 | 5008 | 5008 | 100 | 29.79 | 4798 | 35 | 57 | 97 | 27.2 | 6.1 | 0 | 44 | 22.6 | 13.4 | 2.7 | 512 | 487.2 | 5008 | 6.1 | 13 | 57 | 207 | 207 | 13.9 | 1405 | 1447 | 1413 | 1402 | 506.9
22:45 | 35.9382 | -114.8581 | 78.9 | 2629 | 3 | 5009 | 5009 | 100 | 29.79 | 4798 | 35 | 57 | 97 | 27.2 | 6.1 | 0 | 44 | 22.6 | 13.4 | 2.8 | 512 | 487.2 | 5009 | 6.1 | 13 | 57 | 207 | 207 | 13.9 | 1405 | 1447 | 1412 | 1402 | 506.9
22:45 | 35.9382 | -114.8581 | 79.8 | 2631 | 1 | 5009 | 5009 | 100 | 29.79 | 4798 | 35 | 57 | 97 | 27.2 | 6.1 | 0 | 43.9 | 22.6 | 13.4 | 2.8 | 512 | 487.2 | 5009 | 6.1 | 13 | 57 | 207 | 207 | 13.9 | 1405 | 1446 | 1412 | 1402 | 506.9
22:45 | 35.938 | -114.8581 | 78.6 | 2631 | 0 | 5009 | 5009 | 100 | 29.79 | 4798 | 35 | 57 | 97 | 27.2 | 6.1 | 0 | 43.9 | 22.6 | 13.4 | 2.7 | 512 | 487.2 | 5009 | 6.1 | 13 | 57 | 207 | 207 | 13.9 | 1406 | 1446 | 1413 | 1401 | 506.9
22:45 | 35.938 | -114.858 | 79.4 | 2631 | 7 | 5005 | 5005 | 100 | 29.79 | 4799 | 35 | 57 | 97 | 27.1 | 6.1 | 0 | 43.9 | 22.6 | 13.4 | 2.7 | 512 | 487.2 | 5005 | 6.1 | 13 | 57 | 207 | 207 | 13.9 | 1406 | 1446 | 1412 | 1402 | 506.9
22:45 | 35.9379 | -114.858 | 79.6 | 2632 | 12 | 5005 | 5005 | 100 | 29.79 | 4800 | 35 | 57 | 97 | 27.1 | 6.1 | 0 | 43.9 | 22.6 | 13.4 | 2.7 | 512 | 487.2 | 5005 | 6.1 | 13 | 57 | 207 | 207 | 13.9 | 1406 | 1446 | 1412 | 1401 | 506.9
22:45 | 35.9379 | -114.858 | 79.6 | 2632 | 16 | 5005 | 5005 | 100 | 29.79 | 4802 | 35 | 57 | 97 | 27.1 | 6.1 | 0 | 44 | 22.6 | 13.4 | 2.8 | 512 | 487.2 | 5005 | 6.1 | 13 | 57 | 207 | 207 | 13.9 | 1407 | 1446 | 1413 | 1401 | 506.9
22:45 | 35.9378 | -114.8579 | 80 | 2633 | 21 | 5005 | 5005 | 100 | 29.79 | 4804 | 35 | 57 | 97 | 27.1 | 6.1 | 0 | 44 | 22.6 | 13.4 | 2.8 | 512 | 487.2 | 5005 | 6.1 | 13 | 57 | 207 | 207 | 13.9 | 1406 | 1445 | 1412 | 1402 | 506.9
22:45 | 35.9377 | -114.8579 | 80.5 | 2632 | 23 | 5005 | 5005 | 100 | 29.79 | 4806 | 35 | 57 | 98 | 27.2 | 6.1 | 0 | 44 | 22.6 | 13.4 | 2.8 | 512 | 487.2 | 5005 | 6.1 | 13 | 57 | 208 | 207 | 13.9 | 1406 | 1445 | 1411 | 1401 | 506.9
22:45 | 35.9376 | -114.8579 | 81.7 | 2633 | 21 | 5008 | 5008 | 100 | 29.79 | 4807 | 35 | 57 | 98 | 27.2 | 6.1 | 0 | 44 | 22.6 | 13.4 | 2.6 | 512 | 487.2 | 5008 | 6.1 | 13 | 57 | 208 | 207 | 13.9 | 1406 | 1445 | 1412 | 1401 | 506.9
22:45 | 35.9376 | -114.8578 | 83.5 | 2634 | 19 | 5011 | 5011 | 100 | 29.79 | 4809 | 35 | 57 | 98 | 27.2 | 6.1 | 0 | 44 | 22.6 | 13.3 | 2.7 | 512 | 487.2 | 5011 | 6.1 | 13 | 57 | 208 | 207 | 13.9 | 1407 | 1445 | 1412 | 1401
22:45 | 35.9375 | -114.8578 | 82.3 | 2635 | 13 | 5019 | 5019 | 100 | 29.79 | 4809 | 35 | 57 | 98 | 27.2 | 6.1 | 0 | 44 | 22.6 | 13.3 | 2.8 | 512 | 487.2 | 5019 | 6.1 | 13 | 57 | 208 | 207 | 13.9 | 1407 | 1445 | 1412 | 1401
22:45 | 35.9374 | -114.8578 | 82.1 | 2637 | 14 | 5026 | 5026 | 100 | 29.79 | 4809 | 35 | 57 | 98 | 27.2 | 6.1 | 0 | 44 | 22.6 | 13.3 | 2.8 | 512 | 487.2 | 5026 | 6.1 | 13 | 57 | 208 | 207 | 13.9 | 1407 | 1445 | 1412 | 1401
22:45 | 35.9374 | -114.8577 | 79.8 | 2644 | 13 | 5027 | 5027 | 100 | 29.79 | 4809 | 35 | 57 | 98 | 27.2 | 6.1 | 0 | 44 | 22.6 | 13.3 | 2.8 | 512 | 487.2 | 5027 | 6.1 | 13 | 57 | 208 | 207 | 13.9 | 1407 | 1445 | 1413 | 1402
22:45 | 35.9373 | -114.8577 | 79.2 | 2648 | 8 | 5027 | 5027 | 100 | 29.79 | 4812 | 35 | 57 | 98 | 27.2 | 6.1 | 0 | 44 | 22.6 | 13.4 | 2.7 | 512 | 487.2 | 5027 | 6.1 | 13 | 57 | 208 | 207 | 13.9 | 1406 | 1445 | 1413 | 1402
22:45 | 35.9372 | -114.8577 | 78.1 | 2653 | 8 | 5023 | 5023 | 100 | 29.79 | 4816 | 35 | 57 | 98 | 27.2 | 6.1 | 0 | 44 | 22.6 | 13.4 | 2.7 | 512 | 487.2 | 5023 | 6.1 | 13 | 57 | 208 | 207 | 13.9 | 1406 | 1445 | 1413 | 1403
22:45 | 35.9371 | -114.8576 | 77.3 | 2657 | 12 | 5018 | 5018 | 100 | 29.79 | 4821 | 35 | 57 | 98 | 27.1 | 6.1 | 0 | 44 | 22.6 | 13.4 | 2.8 | 512 | 487.2 | 5018 | 6.1 | 13 | 57 | 208 | 207 | 13.9 | 1406 | 1445 | 1413 | 1403
22:45 | 35.9371 | -114.8576 | 78.2 | 2666 | 12 | 5013 | 5013 | 100 | 29.79 | 4829 | 35 | 57 | 98 | 27.1 | 6.1 | 0 | 44 | 22.6 | 13.4 | 2.8 | 512 | 487.2 | 5013 | 6.1 | 13 | 57 | 208 | 207 | 13.9 | 1406 | 1444 | 1413 | 1403
22:45 | 35.937 | -114.8576 | 76.7 | 2671 | 9 | 5009 | 5009 | 100 | 29.79 | 4834 | 35 | 57 | 98 | 27.1 | 6.1 | 0 | 44 | 22.6 | 13.4 | 2.8 | 512 | 487.2 | 5009 | 6.1 | 13 | 57 | 208 | 207 | 13.9 | 1406 | 1444 | 1413 | 1403
22:45 | 35.9369 | -114.8575 | 76.6 | 2676 | 12 | 5006 | 5006 | 100 | 29.79 | 4840 | 35 | 57 | 98 | 27.1 | 6.1 | 0 | 44 | 22.6 | 13.4 | 2.7 | 512 | 487.2 | 5006 | 6.1 | 13 | 57 | 208 | 207 | 13.9 | 1406 | 1444 | 1412 | 1403
22:45 | 35.9368 | -114.8575 | 78.2 | 2680 | 15 | 5004 | 5004 | 100 | 29.79 | 4845 | 35 | 57 | 98 | 27.1 | 6.1 | 0 | 44 | 22.6 | 13.4 | 2.6 | 512 | 487.2 | 5004 | 6.1 | 13 | 57 | 208 | 207 | 13.9 | 1405 | 1443 | 1412 | 1403
22:45 | 35.9368 | -114.8575 | 79.9 | 2690 | 13 | 5003 | 5003 | 100 | 29.79 | 4849 | 35 | 57 | 98 | 27.1 | 6.1 | 0 | 44 | 22.6 | 13.4 | 2.7 | 512 | 487.2 | 5003 | 6.1 | 13 | 57 | 208 | 207 | 13.9 | 1405 | 1443 | 1412 | 1402
22:45 | 35.9367 | -114.8575 | 78.4 | 2695 | 13 | 5003 | 5003 | 100 | 29.79 | 4852 | 35 | 57 | 98 | 27.1 | 6.1 | 0 | 44 | 22.6 | 13.4 | 2.8 | 512 | 487.2 | 5003 | 6.1 | 13 | 57 | 208 | 207 | 13.9 | 1404 | 1442 | 1412 | 1402
22:45 | 35.9366 | -114.8574 | 80.8 | 2700 | 12 | 5003 | 5003 | 100 | 29.79 | 4853 | 35 | 57 | 98 | 27.1 | 6.1 | 0 | 44 | 22.6 | 13.4 | 2.8 | 512 | 487.2 | 5003 | 6.1 | 13 | 57 | 208 | 207 | 13.9 | 1404 | 1442 | 1412 | 1401
22:45 | 35.9365 | -114.8574 | 79.7 | 2705 | 8 | 5009 | 5009 | 100 | 29.79 | 4860 | 35 | 57 | 98 | 27.1 | 6.1 | 0 | 44 | 22.6 | 13.4 | 2.7 | 512 | 487.2 | 5009 | 6.1 | 13 | 57 | 208 | 207 | 13.9 | 1405 | 1442 | 1412 | 1401
22:45 | 35.9365 | -114.8574 | 80.1 | 2715 | 9 | 5012 | 5012 | 100 | 29.79 | 4866 | 35 | 57 | 98 | 27.1 | 6.1 | 0 | 44 | 22.6 | 13.4 | 2.7 | 512 | 487.2 | 5012 | 6.1 | 13 | 57 | 208 | 207 | 13.9 | 1405 | 1442 | 1412 | 1401
22:45 | 35.9364 | -114.8573 | 81.7 | 2719 | 9 | 5014 | 5014 | 100 | 29.79 | 4874 | 35 | 57 | 98 | 27.1 | 6.1 | 0 | 44 | 22.6 | 13.4 | 2.7 | 512 | 487.2 | 5014 | 6.1 | 13 | 57 | 208 | 207 | 14 | 1405 | 1442 | 1412 | 1400
22:45 | 35.9363 | -114.8573 | 82.6 | 2724 | 9 | 5020 | 5020 | 100 | 29.79 | 4881 | 35 | 57 | 98 | 27.1 | 6.1 | 0 | 44 | 22.6 | 13.4 | 2.8 | 512 | 487.2 | 5020 | 6.1 | 13 | 57 | 208 | 207 | 14 | 1406 | 1443 | 1412 | 1401
22:45 | 35.9363 | -114.8573 | 80 | 2729 | 9 | 5021 | 5021 | 100 | 29.79 | 4888 | 35 | 57 | 98 | 27.1 | 6.1 | 0 | 44 | 22.6 | 13.4 | 2.8 | 512 | 487.2 | 5021 | 6.1 | 13 | 57 | 208 | 207 | 14 | 1406 | 1443 | 1412 | 1401
22:45 | 35.9362 | -114.8572 | 79.9 | 2739 | 9 | 5021 | 5021 | 100 | 29.79 | 4894 | 35 | 57 | 98 | 27.1 | 6.1 | 0 | 44 | 22.6 | 13.4 | 2.8 | 512 | 487.2 | 5021 | 6.1 | 13 | 57 | 208 | 207 | 14 | 1406 | 1444 | 1412 | 1401
22:45 | 35.9361 | -114.8572 | 80 | 2744 | 10 | 5021 | 5021 | 100 | 29.79 | 4902 | 35 | 57 | 98 | 27.1 | 6.1 | 0 | 44 | 22.6 | 13.4 | 2.6 | 512 | 487.2 | 5021 | 6.1 | 13 | 57 | 208 | 207 | 14 | 1406 | 1444 | 1412 | 1401
22:45 | 35.936 | -114.8572 | 79.1 | 2749 | 11 | 5021 | 5021 | 100 | 29.79 | 4909 | 35 | 57 | 98 | 27.1 | 6.1 | 0 | 44 | 22.6 | 13.4 | 2.7 | 512 | 487.2 | 5021 | 6.1 | 13 | 57 | 208 | 207 | 14 | 1405 | 1443 | 1412 | 1401
22:45 | 35.936 | -114.8572 | 78.8 | 2755 | 12 | 5018 | 5018 | 100 | 29.79 | 4916 | 35 | 57 | 98 | 27.1 | 6.1 | 0 | 44 | 22.6 | 13.4 | 2.7 | 512 | 487.2 | 5018 | 6.1 | 13 | 57 | 209 | 207 | 14 | 1405 | 1443 | 1412 | 1401
22:45 | 35.9359 | -114.8571 | 78.4 | 2764 | 12 | 5018 | 5018 | 100 | 29.79 | 4918 | 35 | 57 | 98 | 27.1 | 6.1 | 0 | 44 | 22.6 | 13.4 | 2.8 | 512 | 487.2 | 5018 | 6.1 | 13 | 57 | 209 | 207 | 14 | 1405 | 1443 | 1412 | 1401
22:45 | 35.9359 | -114.8571 | 77.5 | 2769 | 12 | 5014 | 5014 | 100 | 29.79 | 4919 | 35 | 57 | 98 | 27.1 | 6.1 | 0 | 44 | 22.6 | 13.4 | 2.8 | 512 | 487.2 | 5014 | 6.1 | 13 | 57 | 209 | 207 | 14 | 1405 | 1443 | 1412 | 1401
22:45 | 35.9358 | -114.8571 | 77.2 | 2774 | 14 | 5010 | 5010 | 100 | 29.79 | 4926 | 35 | 57 | 98 | 27.1 | 6.1 | 0 | 44 | 22.6 | 13.4 | 2.7 | 512 | 487.2 | 5010 | 6.1 | 13 | 57 | 209 | 207 | 14 | 1406 | 1443 | 1412 | 1401
22:45 | 35.9357 | -114.857 | 76.8 | 2780 | 16 | 5005 | 5005 | 100 | 29.79 | 4933 | 35 | 57 | 98 | 27 | 6.1 | 0 | 44 | 22.6 | 13.4 | 2.7 | 512 | 487.2 | 5005 | 6.1 | 13 | 57 | 209 | 207 | 14 | 1405 | 1443 | 1413 | 1401
22:45 | 35.9357 | -114.857 | 77.5 | 2792 | 15 | 5003 | 5003 | 100 | 29.79 | 4940 | 35 | 57 | 98 | 27 | 6 | 0 | 44 | 22.6 | 13.4 | 2.8 | 512 | 487.2 | 5003 | 6 | 13 | 57 | 209 | 207 | 14 | 1405 | 1443 | 1412 | 1400
22:45 | 35.9356 | -114.857 | 74.6 | 2797 | 13 | 5001 | 5001 | 100 | 29.79 | 4949 | 35 | 57 | 98 | 27 | 6 | 0 | 44 | 22.6 | 13.4 | 2.8 | 512 | 487.2 | 5001 | 6 | 13 | 57 | 209 | 207 | 14 | 1405 | 1443 | 1411 | 1400
22:45 | 35.9355 | -114.8569 | 74.3 | 2802 | 15 | 4997 | 4997 | 100 | 29.79 | 4957 | 35 | 57 | 98 | 27 | 6 | 0 | 44 | 22.6 | 13.4 | 2.6 | 512 | 487.2 | 4997 | 6 | 13 | 57 | 209 | 207 | 14 | 1404 | 1443 | 1411 | 1399
22:45 | 35.9355 | -114.8569 | 73.9 | 2807 | 15 | 4993 | 4993 | 100 | 29.79 | 4964 | 35 | 57 | 98 | 27 | 6 | 0 | 44 | 22.6 | 13.4 | 2.3 | 512 | 487.2 | 4993 | 6 | 13 | 57 | 209 | 207 | 14 | 1404 | 1443 | 1411 | 1399
22:45 | 35.9354 | -114.8569 | 73.3 | 2818 | 17 | 4989 | 4989 | 100 | 29.79 | 4971 | 35 | 57 | 98 | 27 | 6 | 0 | 44 | 22.6 | 13.4 | 2 | 512 | 487.2 | 4989 | 6 | 13 | 57 | 209 | 207 | 14 | 1403 | 1442 | 1410 | 1398
22:45 | 35.9353 | -114.8568 | 72.1 | 2823 | 17 | 4982 | 4982 | 100 | 29.79 | 4978 | 35 | 57 | 98 | 27 | 6 | 0 | 44 | 22.6 | 13.3 | 2 | 512 | 487.2 | 4982 | 6 | 13 | 57 | 209 | 207 | 14 | 1404 | 1442 | 1410 | 1398
22:45 | 35.9353 | -114.8568 | 71.2 | 2828 | 18 | 4975 | 4975 | 100 | 29.79 | 4985 | 35 | 57 | 98 | 27 | 6 | 0 | 44 | 22.6 | 13.3 | 1.9 | 512 | 487.2 | 4975 | 6 | 13 | 57 | 209 | 207 | 14 | 1403 | 1442 | 1410 | 1398
22:45 | 35.9352 | -114.8567 | 70.1 | 2833 | 19 | 4969 | 4969 | 100 | 29.79 | 4994 | 35 | 57 | 98 | 27 | 6 | 0 | 44 | 22.6 | 13.3 | 1.8 | 512 | 487.2 | 4969 | 6 | 13 | 57 | 209 | 207 | 14 | 1402 | 1441 | 1410 | 1398
22:45 | 35.9352 | -114.8567 | 70.5 | 2843 | 20 | 4964 | 4964 | 100 | 29.79 | 4994 | 35 | 56 | 98 | 27 | 5.9 | 0 | 44 | 22.6 | 13.3 | 1.7 | 512 | 487.2 | 4964 | 5.9 | 13 | 56 | 209 | 207 | 14 | 1402 | 1441 | 1409 | 1398
22:45 | 35.9351 | -114.8567 | 70 | 2847 | 17 | 4962 | 4962 | 100 | 29.79 | 5002 | 35 | 56 | 98 | 27 | 5.9 | 0 | 44 | 22.6 | 13.3 | 1.5 | 512 | 487.2 | 4962 | 5.9 | 13 | 56 | 209 | 207 | 13.9 | 1403 | 1441 | 1409 | 1399
22:45 | 35.935 | -114.8566 | 70.1 | 2852 | 19 | 4960 | 4960 | 100 | 29.79 | 5008 | 35 | 56 | 98 | 27 | 5.9 | 0 | 44 | 22.6 | 13.3 | 1.5 | 512 | 487.2 | 4960 | 5.9 | 13 | 56 | 209 | 207 | 13.9 | 1402 | 1441 | 1409 | 1398
22:45 | 35.935 | -114.8565 | 69.5 | 2856 | 20 | 4958 | 4958 | 100 | 29.79 | 5016 | 35 | 56 | 99 | 26.9 | 5.9 | 0 | 44 | 22.6 | 13.3 | 1.5 | 512 | 487.2 | 4958 | 5.9 | 13 | 56 | 209 | 207 | 13.9 | 1403 | 1440 | 1409 | 1398
22:45 | 35.9349 | -114.8565 | 69.6 | 2865 | 21 | 4957 | 4957 | 100 | 29.79 | 5022 | 35 | 56 | 99 | 26.9 | 5.9 | 0 | 44 | 22.6 | 13.3 | 1.5 | 512 | 487.2 | 4957 | 5.9 | 13 | 56 | 209 | 207 | 13.9 | 1402 | 1440 | 1409 | 1398
22:45 | 35.9349 | -114.8565 | 70.5 | 2870 | 23 | 4957 | 4957 | 100 | 29.79 | 5031 | 35 | 56 | 99 | 26.9 | 5.9 | 0 | 44 | 22.6 | 13.3 | 1.4 | 512 | 487.2 | 4957 | 5.9 | 13 | 56 | 209 | 207 | 13.9 | 1401 | 1439 | 1409 | 1397
22:45 | 35.9348 | -114.8564 | 70.9 | 2875 | 23 | 4957 | 4957 | 100 | 29.79 | 5033 | 35 | 56 | 99 | 26.9 | 5.9 | 0 | 44 | 22.6 | 13.3 | 1.2 | 512 | 487.2 | 4957 | 5.9 | 13 | 56 | 209 | 207 | 13.9 | 1401 | 1439 | 1408 | 1397
22:45 | 35.9348 | -114.8563 | 71.9 | 2879 | 22 | 4957 | 4957 | 100 | 29.79 | 5043 | 35 | 56 | 99 | 26.9 | 5.9 | 0 | 44 | 22.6 | 13.3 | 1.2 | 512 | 487.2 | 4957 | 5.9 | 13 | 56 | 209 | 207 | 13.9 | 1401 | 1439 | 1409 | 1397
22:45 | 35.9347 | -114.8563 | 71.6 | 2889 | 20 | 4952 | 4952 | 100 | 29.79 | 5053 | 35 | 56 | 99 | 26.9 | 5.9 | 0 | 44 | 22.6 | 13.3 | 1.2 | 512 | 487.2 | 4952 | 5.9 | 13 | 56 | 209 | 207 | 13.9 | 1400 | 1439 | 1409 | 1397
22:45 | 35.9347 | -114.8562 | 70.5 | 2893 | 21 | 4952 | 4952 | 100 | 29.79 | 5057 | 35 | 56 | 99 | 26.9 | 5.9 | 0 | 44 | 22.6 | 13.3 | 1.2 | 512 | 487.2 | 4952 | 5.9 | 13 | 56 | 209 | 207 | 14 | 1400 | 1438 | 1409 | 1396
22:45 | 35.9346 | -114.8561 | 70.5 | 2897 | 21 | 4952 | 4952 | 100 | 29.79 | 5057 | 35 | 56 | 99 | 26.9 | 5.9 | 0 | 44 | 22.6 | 13.3 | 1.2 | 512 | 487.2 | 4952 | 5.9 | 13 | 56 | 209 | 207 | 14 | 1400 | 1437 | 1408 | 1396
22:45 | 35.9346 | -114.8561 | 69.5 | 2901 | 21 | 4952 | 4952 | 100 | 29.79 | 5060 | 35 | 56 | 99 | 26.9 | 5.9 | 0 | 44 | 22.6 | 13.3 | 1.1 | 512 | 487.2 | 4952 | 5.9 | 13 | 56 | 210 | 207 | 14 | 1399 | 1437 | 1408 | 1396
22:45 | 35.9346 | -114.856 | 69 | 2909 | 21 | 4949 | 4949 | 100 | 29.79 | 5065 | 35 | 56 | 99 | 26.9 | 5.9 | 0 | 44 | 22.6 | 13.3 | 1.1 | 512 | 487.2 | 4949 | 5.9 | 13 | 56 | 210 | 207 | 14 | 1399 | 1437 | 1409 | 1396
22:45 | 35.9345 | -114.856 | 68 | 2913 | 23 | 4949 | 4949 | 100 | 29.79 | 5073 | 35 | 56 | 99 | 26.9 | 5.9 | 0 | 44 | 22.6 | 13.3 | 1.4 | 512 | 487.2 | 4949 | 5.9 | 13 | 56 | 210 | 207 | 13.9 | 1398 | 1436 | 1408 | 1396
22:45 | 35.9345 | -114.8558 | 67.6 | 2918 | 24 | 4948 | 4948 | 100 | 29.79 | 5078 | 35 | 56 | 99 | 26.9 | 5.9 | 0 | 44 | 22.6 | 13.3 | 1.6 | 512 | 487.2 | 4948 | 5.9 | 13 | 56 | 210 | 207 | 13.9 | 1398 | 1436 | 1409 | 1396
22:45 | 35.9344 | -114.8558 | 67.5 | 2922 | 23 | 4947 | 4947 | 100 | 29.79 | 5082 | 35 | 56 | 99 | 26.9 | 5.9 | 0 | 44 | 22.6 | 13.3 | 1.8 | 512 | 487.2 | 4947 | 5.9 | 13 | 56 | 210 | 207 | 13.9 | 1397 | 1436 | 1409 | 1396
22:45 | 35.9344 | -114.8557 | 67.8 | 2925 | 22 | 4946 | 4946 | 100 | 29.79 | 5086 | 35 | 56 | 99 | 26.9 | 5.9 | 0 | 44 | 22.6 | 13.3 | 1.9 | 512 | 487.2 | 4946 | 5.9 | 13 | 56 | 210 | 207 | 13.9 | 1397 | 1435 | 1408 | 1396
22:45 | 35.9344 | -114.8557 | 67.7 | 2931 | 19 | 4945 | 4945 | 100 | 29.79 | 5092 | 35 | 56 | 99 | 26.9 | 5.9 | 0 | 44 | 22.6 | 13.4 | 1.9 | 512 | 487.2 | 4945 | 5.9 | 13 | 56 | 210 | 207 | 14 | 1397 | 1435 | 1409 | 1397
22:45 | 35.9343 | -114.8555 | 67.2 | 2934 | 19 | 4944 | 4944 | 100 | 29.79 | 5092 | 35 | 56 | 99 | 26.9 | 5.9 | 0 | 44 | 22.6 | 13.4 | 2 | 512 | 487.2 | 4944 | 5.9 | 13 | 56 | 210 | 207 | 14 | 1397 | 1436 | 1409 | 1398
22:45 | 35.9343 | -114.8555 | 68.1 | 2937 | 23 | 4942 | 4942 | 100 | 29.79 | 5105 | 35 | 56 | 99 | 26.9 | 5.9 | 0 | 44 | 22.6 | 13.4 | 2.2 | 512 | 487.2 | 4942 | 5.9 | 13 | 56 | 210 | 207 | 14 | 1396 | 1437 | 1409 | 1397
22:45 | 35.9343 | -114.8554 | 68.4 | 2942 | 27 | 4942 | 4942 | 100 | 29.79 | 5105 | 35 | 56 | 99 | 26.9 | 5.9 | 0 | 44 | 22.6 | 13.4 | 2.3 | 512 | 487.2 | 4942 | 5.9 | 13 | 56 | 210 | 207 | 14 | 1396 | 1437 | 1408 | 1398
22:45 | 35.9343 | -114.8553 | 67.1 | 2945 | 26 | 4942 | 4942 | 100 | 29.79 | 5105 | 35 | 56 | 99 | 26.9 | 5.9 | 0 | 44 | 22.6 | 13.4 | 2.4 | 512 | 487.2 | 4942 | 5.9 | 13 | 56 | 210 | 207 | 13.9 | 1396 | 1437 | 1408 | 1398
22:45 | 35.9342 | -114.8552 | 66.6 | 2948 | 30 | 4942 | 4942 | 100 | 29.79 | 5109 | 35 | 56 | 99 | 26.9 | 5.9 | 0 | 44 | 22.6 | 13.4 | 2.3 | 512 | 487.2 | 4942 | 5.9 | 13 | 56 | 210 | 207 | 13.9 | 1396 | 1437 | 1407 | 1398
22:45 | 35.9342 | -114.8551 | 65.9 | 2950 | 31 | 4939 | 4939 | 100 | 29.79 | 5114 | 35 | 56 | 99 | 26.9 | 5.9 | 0 | 44 | 22.6 | 13.4 | 2.4 | 512 | 487.2 | 4939 | 5.9 | 13 | 56 | 210 | 207 | 13.9 | 1396 | 1437 | 1408 | 1398
22:45 | 35.9342 | -114.8551 | 66 | 2956 | 27 | 4937 | 4937 | 100 | 29.79 | 5118 | 35 | 56 | 99 | 26.9 | 5.8 | 0 | 44 | 22.6 | 13.4 | 2.5 | 512 | 487.2 | 4937 | 5.8 | 13 | 56 | 210 | 207 | 13.9 | 1396 | 1437 | 1408 | 1398
22:45 | 35.9342 | -114.855 | 65.3 | 2959 | 25 | 4935 | 4935 | 100 | 29.79 | 5120 | 35 | 56 | 99 | 26.9 | 5.8 | 0 | 44 | 22.6 | 13.4 | 2.6 | 512 | 487.2 | 4935 | 5.8 | 13 | 56 | 210 | 207 | 14 | 1396 | 1437 | 1408 | 1397
22:45 | 35.9341 | -114.8548 | 66.7 | 2962 | 28 | 4933 | 4933 | 100 | 29.79 | 5123 | 35 | 56 | 99 | 26.9 | 5.8 | 0 | 44 | 22.6 | 13.4 | 2.6 | 512 | 487.2 | 4933 | 5.8 | 13 | 56 | 210 | 207 | 14 | 1396 | 1437 | 1408 | 1397
22:45 | 35.9341 | -114.8547 | 66.8 | 2965 | 30 | 4933 | 4933 | 100 | 29.79 | 5123 | 35 | 56 | 99 | 26.8 | 5.8 | 0 | 44 | 22.6 | 13.4 | 2.5 | 512 | 487.2 | 4933 | 5.8 | 13 | 56 | 210 | 207 | 14 | 1396 | 1437 | 1408 | 1397
22:45 | 35.9341 | -114.8547 | 66 | 2971 | 33 | 4933 | 4933 | 100 | 29.79 | 5125 | 35 | 56 | 99 | 26.8 | 5.8 | 0 | 44 | 22.6 | 13.4 | 2.5 | 512 | 487.2 | 4933 | 5.8 | 13 | 56 | 210 | 207 | 14 | 1396 | 1436 | 1408 | 1397
22:45 | 35.9341 | -114.8546 | 63.8 | 2974 | 34 | 4933 | 4933 | 100 | 29.79 | 5129 | 35 | 56 | 99 | 26.8 | 5.8 | 0 | 44 | 22.6 | 13.4 | 2.6 | 512 | 487.2 | 4933 | 5.8 | 13 | 56 | 210 | 207 | 14 | 1396 | 1437 | 1408 | 1397
22:45 | 35.934 | -114.8544 | 63.4 | 2977 | 31 | 4931 | 4931 | 100 | 29.79 | 5134 | 35 | 56 | 99 | 26.8 | 5.8 | 0 | 44 | 22.6 | 13.4 | 2.7 | 512 | 487.2 | 4931 | 5.8 | 13 | 56 | 210 | 207 | 14 | 1396 | 1437 | 1408 | 1397
22:45 | 35.934 | -114.8543 | 65.9 | 2981 | 23 | 4931 | 4931 | 100 | 29.79 | 5137 | 35 | 56 | 99 | 26.8 | 5.8 | 0 | 44 | 22.6 | 13.4 | 2.7 | 512 | 487.2 | 4931 | 5.8 | 13 | 56 | 210 | 207 | 14 | 1396 | 1437 | 1408 | 1397
22:45 | 35.934 | -114.8543 | 65.3 | 2987 | 21 | 4931 | 4931 | 100 | 29.79 | 5142 | 35 | 56 | 99 | 26.8 | 5.8 | 0 | 44 | 22.6 | 13.4 | 2.7 | 512 | 487.2 | 4931 | 5.8 | 13 | 56 | 210 | 207 | 14 | 1396 | 1436 | 1407 | 1397
22:45 | 35.934 | -114.8542 | 66.3 | 2990 | 25 | 4931 | 4931 | 100 | 29.79 | 5146 | 35 | 56 | 99 | 26.8 | 5.8 | 0 | 44 | 22.6 | 13.4 | 2.6 | 512 | 487.2 | 4931 | 5.8 | 13 | 56 | 210 | 207 | 14 | 1396 | 1436 | 1407 | 1397
22:45 | 35.934 | -114.854 | 66.3 | 2993 | 27 | 4929 | 4929 | 100 | 29.79 | 5150 | 35 | 56 | 99 | 26.8 | 5.8 | 0 | 44 | 22.6 | 13.4 | 2.7 | 512 | 487.2 | 4929 | 5.8 | 13 | 56 | 210 | 207 | 14 | 1396 | 1436 | 1407 | 1397
22:45 | 35.934 | -114.8539 | 67.5 | 2996 | 28 | 4929 | 4929 | 100 | 29.79 | 5154 | 35 | 56 | 99 | 26.8 | 5.8 | 0 | 44 | 22.6 | 13.4 | 2.7 | 512 | 487.2 | 4929 | 5.8 | 13 | 56 | 211 | 207 | 14 | 1396 | 1435 | 1407 | 1397
22:45 | 35.934 | -114.8539 | 68.8 | 2999 | 24 | 4929 | 4929 | 100 | 29.79 | 5159 | 35 | 56 | 99 | 26.8 | 5.8 | 0 | 44 | 22.6 | 13.4 | 2.8 | 512 | 487.2 | 4929 | 5.8 | 13 | 56 | 211 | 207 | 14 | 1396 | 1435 | 1407 | 1397
22:45 | 35.934 | -114.8538 | 68.4 | 3003 | 23 | 4929 | 4929 | 100 | 29.79 | 5159 | 35 | 56 | 99 | 26.8 | 5.8 | 0 | 44 | 22.6 | 13.4 | 2.7 | 512 | 487.2 | 4929 | 5.8 | 13 | 56 | 211 | 207 | 14 | 1396 | 1436 | 1407 | 1397
22:45 | 35.934 | -114.8536 | 69 | 3005 | 22 | 4932 | 4932 | 100 | 29.79 | 5163 | 35 | 56 | 99 | 26.8 | 5.8 | 0 | 44 | 22.6 | 13.4 | 2.6 | 512 | 487.2 | 4932 | 5.8 | 13 | 56 | 211 | 207 | 14 | 1396 | 1436 | 1407 | 1397
22:45 | 35.934 | -114.8535 | 70.9 | 3007 | 23 | 4932 | 4932 | 100 | 29.79 | 5169 | 35 | 56 | 99 | 26.8 | 5.8 | 0 | 44 | 22.6 | 13.4 | 2.6 | 512 | 487.2 | 4932 | 5.8 | 13 | 56 | 211 | 207 | 14 | 1396 | 1436 | 1407 | 1397
22:45 | 35.934 | -114.8534 | 72.9 | 3012 | 24 | 4932 | 4932 | 100 | 29.79 | 5176 | 35 | 56 | 99 | 26.8 | 5.8 | 0 | 44 | 22.6 | 13.4 | 2.7 | 512 | 487.2 | 4932 | 5.8 | 13 | 56 | 211 | 207 | 14 | 1396 | 1437 | 1407 | 1398
22:45 | 35.934 | -114.8534 | 73.6 | 3014 | 24 | 4932 | 4932 | 100 | 29.79 | 5182 | 35 | 56 | 99 | 26.8 | 5.8 | 0 | 44 | 22.6 | 13.4 | 2.7 | 512 | 487.2 | 4932 | 5.8 | 13 | 56 | 211 | 207 | 13.9 | 1397 | 1437 | 1407 | 1398
22:45 | 35.934 | -114.8532 | 73.7 | 3016 | 20 | 4935 | 4935 | 100 | 29.79 | 5186 | 35 | 56 | 99 | 26.8 | 5.8 | 0 | 44 | 22.6 | 13.4 | 2.8 | 512 | 487.2 | 4935 | 5.8 | 13 | 56 | 211 | 207 | 13.9 | 1397 | 1438 | 1407 | 1398
22:45 | 35.9341 | -114.8531 | 73.9 | 3018 | 17 | 4940 | 4940 | 100 | 29.79 | 5187 | 35 | 56 | 99 | 26.8 | 5.8 | 0 | 44 | 22.6 | 13.4 | 2.7 | 512 | 487.2 | 4940 | 5.8 | 13 | 56 | 211 | 207 | 13.9 | 1397 | 1438 | 1407 | 1397
22:45 | 35.9341 | -114.853 | 74.9 | 3023 | 17 | 4943 | 4943 | 100 | 29.79 | 5190 | 35 | 56 | 99 | 26.8 | 5.8 | 0 | 44 | 22.6 | 13.4 | 2.7 | 512 | 487.2 | 4943 | 5.8 | 13 | 56 | 211 | 207 | 13.9 | 1396 | 1438 | 1407 | 1398
22:45 | 35.9341 | -114.8529 | 72.9 | 3025 | 14 | 4945 | 4945 | 100 | 29.79 | 5190 | 35 | 56 | 99 | 26.8 | 5.8 | 0 | 44 | 22.6 | 13.4 | 2.7 | 512 | 487.2 | 4945 | 5.8 | 13 | 56 | 211 | 207 | 13.9 | 1396 | 1438 | 1407 | 1397
22:45 | 35.9341 | -114.8527 | 73.8 | 3028 | 10 | 4945 | 4945 | 100 | 29.79 | 5198 | 35 | 56 | 99 | 26.8 | 5.8 | 0 | 44 | 22.6 | 13.4 | 2.8 | 512 | 487.2 | 4945 | 5.8 | 13 | 56 | 211 | 207 | 13.9 | 1396 | 1439 | 1407 | 1398
22:46 | 35.9341 | -114.8526 | 77.9 | 3030 | 10 | 4945 | 4945 | 100 | 29.79 | 5201 | 35 | 56 | 99 | 26.8 | 5.8 | 0 | 44 | 22.6 | 13.4 | 2.8 | 512 | 487.2 | 4945 | 5.8 | 13 | 56 | 211 | 207 | 13.9 | 1397 | 1439 | 1407 | 1397
22:46 | 35.9341 | -114.8526 | 76.8 | 3033 | 14 | 4945 | 4945 | 100 | 29.79 | 5201 | 35 | 56 | 99 | 26.8 | 5.9 | 0 | 44 | 22.6 | 13.4 | 2.7 | 512 | 487.2 | 4945 | 5.9 | 13 | 56 | 211 | 207 | 13.9 | 1396 | 1438 | 1407 | 1397
22:46 | 35.9341 | -114.8525 | 74.9 | 3035 | 18 | 4947 | 4947 | 100 | 29.79 | 5201 | 35 | 56 | 99 | 26.8 | 5.9 | 0 | 44 | 22.6 | 13.3 | 2.6 | 512 | 487.2 | 4947 | 5.9 | 13 | 56 | 211 | 207 | 14 | 1396 | 1438 | 1407 | 1398
22:46 | 35.9341 | -114.8523 | 73.8 | 3037 | 16 | 4950 | 4950 | 100 | 29.79 | 5202 | 35 | 56 | 99 | 26.8 | 5.9 | 0 | 44 | 22.6 | 13.3 | 2.7 | 512 | 487.2 | 4950 | 5.9 | 13 | 56 | 211 | 207 | 14 | 1397 | 1438 | 1407 | 1398
22:46 | 35.9341 | -114.8522 | 73.7 | 3038 | 14 | 4952 | 4952 | 100 | 29.79 | 5205 | 35 | 56 | 100 | 26.8 | 5.9 | 0 | 44 | 22.6 | 13.3 | 2.8 | 512 | 487.2 | 4952 | 5.9 | 13 | 56 | 211 | 208 | 14 | 1397 | 1437 | 1407 | 1398
22:46 | 35.9342 | -114.8521 | 74.3 | 3043 | 15 | 4952 | 4952 | 100 | 29.79 | 5208 | 35 | 56 | 100 | 26.8 | 5.9 | 0 | 44 | 22.6 | 13.3 | 2.8 | 512 | 487.2 | 4952 | 5.9 | 13 | 56 | 211 | 208 | 14 | 1397 | 1437 | 1407 | 1398
22:46 | 35.9342 | -114.852 | 76 | 3045 | 16 | 4954 | 4954 | 100 | 29.79 | 5210 | 35 | 56 | 100 | 26.8 | 5.9 | 0 | 44 | 22.6 | 13.4 | 2.8 | 512 | 487.2 | 4954 | 5.9 | 13 | 56 | 211 | 208 | 14 | 1397 | 1436 | 1407 | 1398
22:46 | 35.9342 | -114.8519 | 76.7 | 3047 | 17 | 4958 | 4958 | 100 | 29.79 | 5210 | 35 | 56 | 100 | 26.8 | 5.9 | 0 | 44 | 22.6 | 13.4 | 2.7 | 512 | 487.2 | 4958 | 5.9 | 13 | 56 | 211 | 208 | 14 | 1397 | 1437 | 1407 | 1398
22:46 | 35.9342 | -114.8518 | 77.5 | 3048 | 18 | 4964 | 4964 | 100 | 29.79 | 5210 | 35 | 56 | 100 | 26.8 | 5.9 | 0 | 44 | 22.6 | 13.4 | 2.7 | 512 | 487.2 | 4964 | 5.9 | 13 | 56 | 211 | 208 | 14 | 1398 | 1437 | 1407 | 1398
22:46 | 35.9342 | -114.8517 | 76.5 | 3050 | 17 | 4970 | 4970 | 100 | 29.79 | 5220 | 35 | 56 | 100 | 26.8 | 5.9 | 0 | 44 | 22.6 | 13.4 | 2.8 | 512 | 487.2 | 4970 | 5.9 | 13 | 56 | 211 | 208 | 14 | 1398 | 1437 | 1407 | 1398
22:46 | 35.9342 | -114.8516 | 76.2 | 3054 | 13 | 4974 | 4974 | 100 | 29.79 | 5220 | 35 | 56 | 100 | 26.8 | 5.9 | 0 | 44 | 22.6 | 13.4 | 2.8 | 512 | 487.2 | 4974 | 5.9 | 13 | 56 | 211 | 208 | 13.9 | 1398 | 1437 | 1407 | 1397
22:46 | 35.9342 | -114.8514 | 77 | 3057 | 15 | 4978 | 4978 | 100 | 29.79 | 5220 | 35 | 56 | 100 | 26.8 | 5.9 | 0 | 44 | 22.6 | 13.4 | 2.8 | 512 | 487.2 | 4978 | 5.9 | 13 | 56 | 211 | 208 | 13.9 | 1398 | 1437 | 1407 | 1397
22:46 | 35.9342 | -114.8513 | 77.5 | 3060 | 17 | 4983 | 4983 | 100 | 29.79 | 5220 | 35 | 56 | 100 | 26.8 | 5.9 | 0 | 44 | 22.6 | 13.4 | 2.7 | 512 | 487.2 | 4983 | 5.9 | 13 | 56 | 212 | 208 | 13.9 | 1398 | 1437 | 1406 | 1397
22:46 | 35.9342 | -114.8512 | 76.9 | 3066 | 19 | 4986 | 4986 | 100 | 29.79 | 5221 | 35 | 56 | 100 | 26.8 | 5.9 | 0 | 44 | 22.6 | 13.4 | 2.7 | 512 | 487.2 | 4986 | 5.9 | 13 | 56 | 212 | 208 | 13.9 | 1399 | 1437 | 1406 | 1396
22:46 | 35.9342 | -114.8512 | 77.2 | 3069 | 19 | 4986 | 4986 | 100 | 29.79 | 5223 | 35 | 56 | 100 | 26.8 | 5.9 | 0 | 44 | 22.6 | 13.4 | 2.7 | 512 | 487.2 | 4986 | 5.9 | 13 | 56 | 212 | 208 | 13.9 | 1398 | 1438 | 1407 | 1395
22:46 | 35.9342 | -114.851 | 77.4 | 3071 | 14 | 4986 | 4986 | 100 | 29.79 | 5231 | 35 | 56 | 100 | 26.8 | 5.9 | 0 | 44 | 22.6 | 13.4 | 2.8 | 512 | 487.2 | 4986 | 5.9 | 13 | 56 | 212 | 208 | 13.9 | 1398 | 1437 | 1407 | 1395
22:46 | 35.9342 | -114.8509 | 77.9 | 3073 | 6 | 4986 | 4986 | 100 | 29.79 | 5234 | 35 | 56 | 100 | 26.8 | 5.9 | 0 | 44 | 22.6 | 13.4 | 2.8 | 512 | 487.2 | 4986 | 5.9 | 13 | 56 | 212 | 208 | 13.9 | 1398 | 1437 | 1407 | 1394
22:46 | 35.9342 | -114.8508 | 77.6 | 3079 | 6 | 4986 | 4986 | 100 | 29.79 | 5234 | 35 | 56 | 100 | 26.8 | 5.9 | 0 | 44 | 22.6 | 13.4 | 2.7 | 512 | 487.2 | 4986 | 5.9 | 13 | 56 | 212 | 208 | 13.9 | 1398 | 1437 | 1406 | 1394
22:46 | 35.9342 | -114.8507 | 74.4 | 3082 | 11 | 4986 | 4986 | 100 | 29.79 | 5234 | 35 | 56 | 100 | 26.8 | 5.9 | 0 | 43.9 | 22.6 | 13.4 | 2.7 | 512 | 487.2 | 4986 | 5.9 | 13 | 56 | 212 | 208 | 13.9 | 1398 | 1438 | 1407 | 1395
22:46 | 35.9342 | -114.8505 | 76.9 | 3085 | 18 | 4983 | 4983 | 100 | 29.79 | 5239 | 35 | 56 | 100 | 26.8 | 5.9 | 0 | 43.9 | 22.6 | 13.4 | 2.7 | 512 | 487.2 | 4983 | 5.9 | 13 | 56 | 212 | 208 | 13.9 | 1398 | 1437 | 1407 | 1394
22:46 | 35.9342 | -114.8504 | 76.4 | 3088 | 14 | 4982 | 4982 | 100 | 29.79 | 5243 | 35 | 56 | 100 | 26.7 | 5.9 | 0 | 43.9 | 22.6 | 13.4 | 2.8 | 512 | 487.2 | 4982 | 5.9 | 13 | 56 | 212 | 208 | 13.9 | 1397 | 1437 | 1407 | 1395
22:46 | 35.9342 | -114.8503 | 76.7 | 3094 | 10 | 4977 | 4977 | 100 | 29.79 | 5248 | 35 | 56 | 100 | 26.7 | 5.9 | 0 | 43.9 | 22.6 | 13.4 | 2.8 | 512 | 487.2 | 4977 | 5.9 | 13 | 56 | 212 | 208 | 13.9 | 1397 | 1437 | 1407 | 1395
22:46 | 35.9342 | -114.8503 | 76.2 | 3098 | 12 | 4975 | 4975 | 100 | 29.79 | 5249 | 35 | 56 | 100 | 26.7 | 5.9 | 0 | 44 | 22.6 | 13.4 | 2.8 | 512 | 487.2 | 4975 | 5.9 | 13 | 56 | 212 | 208 | 13.9 | 1397 | 1437 | 1407 | 1394
22:46 | 35.9342 | -114.8501 | 78.5 | 3101 | 13 | 4975 | 4975 | 100 | 29.79 | 5249 | 35 | 56 | 100 | 26.7 | 5.9 | 0 | 44 | 22.6 | 13.4 | 2.6 | 512 | 487.2 | 4975 | 5.9 | 13 | 56 | 212 | 208 | 13.9 | 1397 | 1438 | 1407 | 1395
22:46 | 35.9342 | -114.85 | 78.7 | 3103 | 13 | 4975 | 4975 | 100 | 29.79 | 5255 | 35 | 56 | 100 | 26.7 | 5.9 | 0 | 44 | 22.6 | 13.4 | 2.7 | 512 | 487.2 | 4975 | 5.9 | 13 | 56 | 212 | 208 | 13.9 | 1396 | 1437 | 1407 | 1394
22:46 | 35.9342 | -114.8499 | 78.5 | 3109 | 9 | 4978 | 4978 | 100 | 29.79 | 5259 | 35 | 56 | 100 | 26.7 | 5.9 | 0 | 44 | 22.6 | 13.4 | 2.7 | 512 | 487.2 | 4978 | 5.9 | 13 | 56 | 212 | 208 | 13.9 | 1397 | 1437 | 1407 | 1395
22:46 | 35.9342 | -114.8498 | 79.6 | 3112 | 4 | 4982 | 4982 | 100 | 29.79 | 5262 | 35 | 56 | 100 | 26.7 | 5.9 | 0 | 44 | 22.6 | 13.4 | 2.8 | 512 | 487.2 | 4982 | 5.9 | 13 | 56 | 212 | 208 | 13.9 | 1396 | 1437 | 1406 | 1394
22:46 | 35.9342 | -114.8496 | 79.4 | 3115 | 1 | 4983 | 4983 | 100 | 29.79 | 5266 | 35 | 56 | 100 | 26.7 | 5.9 | 0 | 44 | 22.6 | 13.4 | 2.8 | 512 | 487.2 | 4983 | 5.9 | 13 | 56 | 212 | 208 | 13.9 | 1396 | 1437 | 1406 | 1394
22:46 | 35.9342 | -114.8495 | 79.1 | 3118 | 1 | 4985 | 4985 | 100 | 29.79 | 5269 | 35 | 56 | 100 | 26.7 | 5.9 | 0 | 44 | 22.6 | 13.4 | 2.7 | 512 | 487.2 | 4985 | 5.9 | 13 | 56 | 212 | 208 | 13.9 | 1396 | 1437 | 1405 | 1394
22:46 | 35.9342 | -114.8494 | 78.8 | 3123 | 1 | 4987 | 4987 | 100 | 29.79 | 5269 | 35 | 56 | 100 | 26.7 | 5.9 | 0 | 44 | 22.6 | 13.4 | 2.7 | 512 | 487.2 | 4987 | 5.9 | 13 | 56 | 212 | 208 | 13.9 | 1396 | 1437 | 1405 | 1393
22:46 | 35.9342 | -114.8494 | 79 | 3126 | 4 | 4988 | 4988 | 100 | 29.79 | 5269 | 35 | 56 | 100 | 26.7 | 5.9 | 0 | 44 | 22.6 | 13.4 | 2.8 | 512 | 487.2 | 4988 | 5.9 | 13 | 56 | 212 | 208 | 13.9 | 1395 | 1437 | 1405 | 1394
22:46 | 35.9342 | -114.8492 | 81.3 | 3128 | 6 | 4988 | 4988 | 100 | 29.79 | 5269 | 35 | 56 | 100 | 26.7 | 5.9 | 0 | 44 | 22.6 | 13.4 | 2.8 | 512 | 487.2 | 4988 | 5.9 | 13 | 56 | 212 | 208 | 13.9 | 1395 | 1437 | 1405 | 1393
22:46 | 35.9342 | -114.8491 | 82.5 | 3130 | 7 | 4989 | 4989 | 100 | 29.79 | 5273 | 35 | 56 | 100 | 26.7 | 5.9 | 0 | 44 | 22.6 | 13.4 | 2.8 | 512 | 487.2 | 4989 | 5.9 | 13 | 56 | 212 | 208 | 13.9 | 1395 | 1437 | 1405 | 1393
22:46 | 35.9342 | -114.849 | 82.7 | 3134 | 9 | 4995 | 4995 | 100 | 29.79 | 5277 | 35 | 56 | 100 | 26.7 | 6 | 0 | 44 | 22.6 | 13.4 | 2.7 | 512 | 487.2 | 4995 | 6 | 13 | 56 | 212 | 208 | 13.9 | 1395 | 1436 | 1405 | 1394
22:46 | 35.9342 | -114.8489 | 82.5 | 3135 | 9 | 5001 | 5001 | 100 | 29.79 | 5281 | 35 | 56 | 100 | 26.7 | 6 | 0 | 44 | 22.6 | 13.3 | 2.7 | 512 | 487.2 | 5001 | 6 | 13 | 56 | 212 | 208 | 13.9 | 1395 | 1437 | 1405 | 1394
22:46 | 35.9342 | -114.8487 | 82.9 | 3136 | 7 | 5008 | 5008 | 100 | 29.79 | 5281 | 35 | 56 | 100 | 26.7 | 6 | 0 | 44 | 22.6 | 13.3 | 2.7 | 512 | 487.2 | 5008 | 6 | 13 | 56 | 212 | 208 | 13.9 | 1395 | 1437 | 1405 | 1394
22:46 | 35.9342 | -114.8486 | 83.1 | 3137 | 5 | 5016 | 5016 | 100 | 29.79 | 5281 | 35 | 56 | 100 | 26.7 | 6 | 0 | 44 | 22.6 | 13.3 | 2.8 | 512 | 487.2 | 5016 | 6 | 13 | 56 | 213 | 208 | 13.9 | 1395 | 1437 | 1405 | 1394
22:46 | 35.9342 | -114.8485 | 82.9 | 3140 | 6 | 5018 | 5018 | 98 | 29.79 | 5281 | 35 | 56 | 100 | 26.7 | 6 | 0 | 44 | 22.6 | 13.3 | 2.8 | 512 | 487.2 | 5018 | 6 | 13 | 56 | 213 | 208 | 13.9 | 1395 | 1436 | 1404 | 1393
22:46 | 35.9343 | -114.8484 | 82.2 | 3141 | 10 | 4991 | 4991 | 95 | 29.79 | 5281 | 35 | 56 | 100 | 26.2 | 5.9 | 0 | 43.8 | 22.6 | 13.4 | 2.8 | 512 | 487.2 | 4991 | 5.9 | 13 | 56 | 213 | 208 | 14 | 1395 | 1435 | 1404 | 1392
22:46 | 35.9343 | -114.8483 | 81.5 | 3143 | 11 | 4942 | 4942 | 95 | 29.79 | 5281 | 35 | 56 | 100 | 25.7 | 5.7 | 0 | 43.7 | 22.6 | 13.4 | 2.7 | 512 | 487.2 | 4942 | 5.7 | 13 | 56 | 213 | 208 | 14 | 1394 | 1434 | 1403 | 1391
22:46 | 35.9343 | -114.8482 | 81.4 | 3146 | 10 | 4891 | 4891 | 93 | 29.79 | 5282 | 35 | 56 | 100 | 25.2 | 5.4 | 0 | 43.6 | 22.6 | 13.4 | 2.7 | 512 | 487.2 | 4891 | 5.4 | 12 | 56 | 213 | 208 | 14 | 1394 | 1432 | 1403 | 1392
22:46 | 35.9343 | -114.8481 | 80.6 | 3150 | 11 | 4830 | 4830 | 93 | 29.79 | 5282 | 35 | 55 | 100 | 24.7 | 5.1 | 0 | 43.6 | 22.6 | 13.4 | 2.8 | 512 | 487.2 | 4830 | 5.1 | 12 | 55 | 213 | 208 | 14 | 1394 | 1433 | 1404 | 1394
22:46 | 35.9343 | -114.848 | 79.9 | 3152 | 10 | 4780 | 4780 | 93 | 29.79 | 5282 | 35 | 55 | 100 | 24.5 | 4.9 | 0 | 43.6 | 22.6 | 13.4 | 2.8 | 512 | 487.2 | 4780 | 4.9 | 12 | 55 | 213 | 208 | 14 | 1395 | 1434 | 1405 | 1396
22:46 | 35.9343 | -114.8478 | 81.1 | 3153 | 11 | 4742 | 4742 | 93 | 29.79 | 5282 | 35 | 55 | 100 | 24.4 | 4.7 | 0 | 43.7 | 22.6 | 13.4 | 2.8 | 512 | 487.2 | 4742 | 4.7 | 12 | 55 | 213 | 208 | 14 | 1398 | 1437 | 1408 | 1400
22:46 | 35.9343 | -114.8477 | 81.3 | 3155 | 11 | 4721 | 4721 | 93 | 29.79 | 5283 | 35 | 55 | 101 | 24.4 | 4.5 | 0 | 43.8 | 22.6 | 13.4 | 2.7 | 512 | 487.2 | 4721 | 4.5 | 12 | 55 | 213 | 208 | 14 | 1400 | 1440 | 1410 | 1403
22:46 | 35.9343 | -114.8476 | 81.4 | 3159 | 12 | 4705 | 4705 | 93 | 29.79 | 5287 | 35 | 55 | 101 | 24.3 | 4.4 | 0 | 43.8 | 22.6 | 13.4 | 2.7 | 512 | 487.2 | 4705 | 4.4 | 12 | 55 | 213 | 208 | 14 | 1405 | 1442 | 1413 | 1407
22:46 | 35.9343 | -114.8475 | 81.8 | 3162 | 12 | 4693 | 4693 | 93 | 29.79 | 5291 | 35 | 55 | 101 | 24.3 | 4.3 | 0 | 43.9 | 22.6 | 13.4 | 2.7 | 512 | 487.2 | 4693 | 4.3 | 12 | 55 | 213 | 208 | 14 | 1407 | 1445 | 1417 | 1412
22:46 | 35.9343 | -114.8473 | 82.5 | 3166 | 12 | 4681 | 4681 | 93 | 29.79 | 5291 | 35 | 55 | 101 | 24.3 | 4.2 | 0 | 43.9 | 22.6 | 13.4 | 2.8 | 512 | 487.2 | 4681 | 4.2 | 12 | 55 | 213 | 208 | 14 | 1410 | 1448 | 1420 | 1416
22:46 | 35.9343 | -114.8473 | 81.8 | 3170 | 10 | 4673 | 4673 | 93 | 29.79 | 5291 | 35 | 55 | 101 | 24.3 | 4.1 | 0 | 43.9 | 22.6 | 13.4 | 2.8 | 512 | 487.2 | 4673 | 4.1 | 12 | 55 | 213 | 208 | 14 | 1415 | 1451 | 1424 | 1422
22:46 | 35.9343 | -114.8471 | 82 | 3176 | 9 | 4663 | 4663 | 93 | 29.79 | 5294 | 35 | 54 | 101 | 24.3 | 4 | 0 | 43.9 | 22.6 | 13.4 | 2.7 | 512 | 487.2 | 4663 | 4 | 12 | 54 | 213 | 208 | 14 | 1418 | 1452 | 1426 | 1423
22:46 | 35.9343 | -114.8471 | 82.7 | 3179 | 9 | 4646 | 4646 | 93 | 29.79 | 5300 | 35 | 54 | 101 | 24.1 | 4 | 0 | 43.9 | 22.6 | 13.3 | 2.7 | 512 | 487.2 | 4646 | 4 | 12 | 54 | 213 | 208 | 14 | 1422 | 1455 | 1428 | 1428
22:46 | 35.9343 | -114.8469 | 82.4 | 3181 | 8 | 4638 | 4638 | 93 | 29.79 | 5306 | 35 | 54 | 101 | 24.1 | 3.9 | 0 | 44 | 22.6 | 13.3 | 2.6 | 512 | 487.2 | 4638 | 3.9 | 12 | 54 | 213 | 208 | 14 | 1423 | 1456 | 1430 | 1429
22:46 | 35.9343 | -114.8468 | 84.4 | 3185 | 6 | 4637 | 4637 | 93 | 29.79 | 5312 | 35 | 54 | 101 | 24.1 | 3.9 | 0 | 44 | 22.6 | 13.3 | 2.6 | 512 | 487.2 | 4637 | 3.9 | 12 | 54 | 213 | 208 | 14 | 1427 | 1458 | 1431 | 1432
22:46 | 35.9343 | -114.8467 | 85.9 | 3194 | 5 | 4637 | 4637 | 93 | 29.79 | 5320 | 35 | 54 | 101 | 24.1 | 3.9 | 0 | 44 | 22.5 | 13.3 | 2.6 | 512 | 487.2 | 4637 | 3.9 | 12 | 54 | 213 | 208 | 14 | 1429 | 1459 | 1432 | 1434
22:46 | 35.9343 | -114.8466 | 86.5 | 3199 | 6 | 4637 | 4637 | 93 | 29.79 | 5320 | 35 | 54 | 101 | 24.1 | 3.8 | 0 | 44 | 22.5 | 13.4 | 2.5 | 512 | 487.2 | 4637 | 3.8 | 12 | 54 | 213 | 208 | 14 | 1431 | 1461 | 1434 | 1436
22:46 | 35.9343 | -114.8464 | 85.9 | 3203 | 6 | 4640 | 4640 | 93 | 29.79 | 5326 | 35 | 54 | 101 | 24.1 | 3.8 | 0 | 44 | 22.5 | 13.4 | 2.5 | 512 | 487.2 | 4640 | 3.8 | 12 | 54 | 213 | 208 | 14 | 1433 | 1462 | 1435 | 1437
22:46 | 35.9343 | -114.8463 | 86.5 | 3207 | 5 | 4640 | 4640 | 93 | 29.79 | 5332 | 35 | 54 | 101 | 24.1 | 3.8 | 0 | 44.1 | 22.5 | 13.4 | 2.5 | 512 | 487.2 | 4640 | 3.8 | 12 | 54 | 214 | 208 | 14 | 1436 | 1463 | 1436 | 1438
22:46 | 35.9343 | -114.8462 | 86.6 | 3214 | 6 | 4640 | 4640 | 93 | 29.79 | 5336 | 35 | 54 | 101 | 24.1 | 3.8 | 0 | 44.1 | 22.5 | 13.4 | 2.6 | 512 | 487.2 | 4640 | 3.8 | 12 | 54 | 214 | 208 | 14 | 1437 | 1464 | 1437 | 1440
22:46 | 35.9343 | -114.8461 | 86.3 | 3218 | 7 | 4646 | 4646 | 93 | 29.79 | 5341 | 35 | 54 | 101 | 24.1 | 3.8 | 0 | 44.1 | 22.5 | 13.4 | 2.7 | 512 | 487.2 | 4646 | 3.8 | 12 | 54 | 214 | 208 | 14 | 1438 | 1465 | 1438 | 1440
22:46 | 35.9343 | -114.846 | 84.5 | 3219 | 9 | 4647 | 4647 | 93 | 29.79 | 5346 | 35 | 54 | 101 | 24.1 | 3.8 | 0 | 44.1 | 22.5 | 13.4 | 2.7 | 512 | 487.2 | 4647 | 3.8 | 12 | 54 | 214 | 208 | 14 | 1440 | 1465 | 1438 | 1442
22:46 | 35.9344 | -114.8459 | 84 | 3222 | 12 | 4647 | 4647 | 93 | 29.79 | 5350 | 35 | 54 | 101 | 24.1 | 3.8 | 0 | 44.1 | 22.5 | 13.4 | 2.6 | 512 | 487.2 | 4647 | 3.8 | 12 | 54 | 214 | 208 | 14 | 1441 | 1466 | 1439 | 1442
22:46 | 35.9344 | -114.8458 | 83.4 | 3227 | 14 | 4641 | 4641 | 93 | 29.79 | 5355 | 35 | 54 | 101 | 24.1 | 3.8 | 0 | 44.1 | 22.5 | 13.4 | 2.6 | 512 | 487.2 | 4641 | 3.8 | 12 | 54 | 214 | 208 | 14 | 1443 | 1466 | 1440 | 1443
22:46 | 35.9344 | -114.8457 | 84.5 | 3229 | 16 | 4631 | 4631 | 93 | 29.79 | 5355 | 35 | 54 | 101 | 24.1 | 3.7 | 0 | 44.1 | 22.5 | 13.4 | 2.7 | 512 | 487.2 | 4631 | 3.7 | 12 | 54 | 214 | 208 | 14 | 1444 | 1467 | 1440 | 1444
22:46 | 35.9344 | -114.8455 | 87.6 | 3231 | 16 | 4630 | 4630 | 93 | 29.79 | 5355 | 35 | 54 | 101 | 24.1 | 3.7 | 0 | 44.1 | 22.5 | 13.4 | 2.7 | 512 | 487.2 | 4630 | 3.7 | 12 | 54 | 214 | 208 | 14 | 1445 | 1467 | 1441 | 1444
22:46 | 35.9344 | -114.8454 | 91.2 | 3233 | 14 | 4637 | 4637 | 93 | 29.79 | 5359 | 35 | 54 | 101 | 24.1 | 3.7 | 0 | 44.1 | 22.5 | 13.4 | 2.8 | 512 | 487.2 | 4637 | 3.7 | 12 | 54 | 214 | 208 | 14 | 1446 | 1467 | 1441 | 1445
22:46 | 35.9344 | -114.8453 | 92.2 | 3239 | 15 | 4663 | 4663 | 93 | 29.79 | 5366 | 35 | 54 | 101 | 24.1 | 3.7 | 0 | 44.1 | 22.5 | 13.4 | 2.6 | 512 | 487.2 | 4663 | 3.7 | 12 | 54 | 214 | 208 | 14 | 1448 | 1467 | 1441 | 1445
22:46 | 35.9344 | -114.8452 | 91.2 | 3241 | 13 | 4681 | 4681 | 93 | 29.79 | 5369 | 35 | 54 | 101 | 24 | 3.7 | 0 | 44.1 | 22.5 | 13.3 | 2.6 | 512 | 487.2 | 4681 | 3.7 | 12 | 54 | 214 | 208 | 14 | 1449 | 1468 | 1442 | 1446
22:46 | 35.9344 | -114.8451 | 90.1 | 3245 | 12 | 4692 | 4692 | 93 | 29.79 | 5377 | 35 | 54 | 101 | 24 | 3.7 | 0 | 44.1 | 22.5 | 13.3 | 2.7 | 512 | 487.2 | 4692 | 3.7 | 12 | 54 | 214 | 208 | 14 | 1450 | 1468 | 1443 | 1446
22:46 | 35.9344 | -114.845 | 88 | 3249 | 11 | 4695 | 4695 | 93 | 29.79 | 5378 | 35 | 54 | 101 | 24 | 3.7 | 0 | 44.1 | 22.5 | 13.3 | 2.7 | 512 | 487.2 | 4695 | 3.7 | 12 | 54 | 214 | 208 | 14 | 1452 | 1469 | 1445 | 1447
22:46 | 35.9344 | -114.8449 | 87.3 | 3257 | 10 | 4695 | 4695 | 93 | 29.79 | 5378 | 35 | 54 | 101 | 24 | 3.7 | 0 | 44.1 | 22.5 | 13.3 | 2.8 | 512 | 487.2 | 4695 | 3.7 | 12 | 54 | 214 | 208 | 14 | 1452 | 1469 | 1445 | 1447
22:46 | 35.9344 | -114.8448 | 87.2 | 3257 | 10 | 4692 | 4692 | 93 | 29.79 | 5379 | 35 | 54 | 101 | 24 | 3.7 | 0 | 44.1 | 22.5 | 13.4 | 2.8 | 512 | 487.2 | 4692 | 3.7 | 12 | 54 | 214 | 208 | 14 | 1454 | 1470 | 1446 | 1448
22:46 | 35.9344 | -114.8446 | 87.4 | 3264 | 9 | 4684 | 4684 | 93 | 29.79 | 5387 | 35 | 54 | 101 | 24 | 3.7 | 0 | 44.1 | 22.5 | 13.4 | 2.7 | 512 | 487.2 | 4684 | 3.7 | 12 | 54 | 214 | 208 | 14 | 1455 | 1471 | 1447 | 1448
22:46 | 35.9344 | -114.8445 | 87.7 | 3267 | 10 | 4677 | 4677 | 93 | 29.79 | 5391 | 35 | 54 | 101 | 24 | 3.7 | 0 | 44.1 | 22.5 | 13.4 | 2.7 | 512 | 487.2 | 4677 | 3.7 | 12 | 54 | 214 | 208 | 14 | 1455 | 1472 | 1447 | 1448
22:46 | 35.9344 | -114.8444 | 88.1 | 3274 | 10 | 4673 | 4673 | 93 | 29.79 | 5396 | 35 | 54 | 101 | 24 | 3.7 | 0 | 44.1 | 22.5 | 13.4 | 2.8 | 512 | 487.2 | 4673 | 3.7 | 12 | 54 | 214 | 208 | 14 | 1456 | 1472 | 1448 | 1449
22:46 | 35.9345 | -114.8443 | 87.9 | 3278 | 8 | 4672 | 4672 | 93 | 29.79 | 5399 | 35 | 54 | 101 | 24 | 3.7 | 0 | 44.1 | 22.5 | 13.4 | 2.8 | 512 | 487.2 | 4672 | 3.7 | 12 | 54 | 214 | 208 | 14 | 1456 | 1473 | 1449 | 1449
22:46 | 35.9345 | -114.8441 | 87.1 | 3282 | 13 | 4669 | 4669 | 93 | 29.79 | 5404 | 35 | 54 | 101 | 24 | 3.7 | 0 | 44.1 | 22.5 | 13.4 | 2.8 | 512 | 487.2 | 4669 | 3.7 | 12 | 54 | 214 | 208 | 14 | 1456 | 1474 | 1448 | 1449
22:46 | 35.9345 | -114.844 | 86.3 | 3286 | 13 | 4663 | 4663 | 93 | 29.79 | 5404 | 35 | 54 | 101 | 24 | 3.7 | 0 | 44.1 | 22.5 | 13.4 | 2.7 | 512 | 487.2 | 4663 | 3.7 | 12 | 54 | 214 | 208 | 14 | 1457 | 1474 | 1448 | 1449
22:46 | 35.9345 | -114.844 | 85.1 | 3294 | 10 | 4653 | 4653 | 93 | 29.79 | 5408 | 35 | 54 | 101 | 24 | 3.7 | 0 | 44.1 | 22.5 | 13.4 | 2.7 | 512 | 487.2 | 4653 | 3.7 | 12 | 54 | 214 | 208 | 14 | 1457 | 1474 | 1449 | 1450
22:46 | 35.9345 | -114.8439 | 84.1 | 3297 | 7 | 4640 | 4640 | 93 | 29.79 | 5413 | 35 | 54 | 101 | 24 | 3.7 | 0 | 44.1 | 22.5 | 13.4 | 2.7 | 512 | 487.2 | 4640 | 3.7 | 12 | 54 | 214 | 208 | 14 | 1458 | 1474 | 1449 | 1450
22:46 | 35.9345 | -114.8437 | 83.7 | 3301 | 4 | 4628 | 4628 | 93 | 29.79 | 5418 | 35 | 54 | 101 | 24 | 3.6 | 0 | 44.1 | 22.5 | 13.4 | 2.8 | 512 | 487.2 | 4628 | 3.6 | 12 | 54 | 214 | 208 | 14 | 1458 | 1474 | 1448 | 1450
22:46 | 35.9345 | -114.8436 | 84.5 | 3304 | 3 | 4621 | 4621 | 93 | 29.79 | 5422 | 35 | 54 | 101 | 24 | 3.6 | 0 | 44.2 | 22.5 | 13.4 | 2.8 | 512 | 487.2 | 4621 | 3.6 | 12 | 54 | 214 | 208 | 14 | 1458 | 1474 | 1448 | 1450
22:46 | 35.9346 | -114.8435 | 85.2 | 3312 | 5 | 4619 | 4619 | 93 | 29.79 | 5427 | 35 | 54 | 101 | 24 | 3.6 | 0 | 44.2 | 22.5 | 13.4 | 2.7 | 512 | 487.2 | 4619 | 3.6 | 12 | 54 | 214 | 208 | 14 | 1458 | 1473 | 1448 | 1451
22:46 | 35.9346 | -114.8434 | 85.8 | 3315 | 8 | 4619 | 4619 | 93 | 29.79 | 5427 | 35 | 54 | 101 | 24 | 3.6 | 0 | 44.2 | 22.5 | 13.3 | 2.7 | 512 | 487.2 | 4619 | 3.6 | 12 | 54 | 214 | 208 | 14 | 1458 | 1472 | 1447 | 1450
22:46 | 35.9346 | -114.8432 | 85.7 | 3318 | 10 | 4622 | 4622 | 93 | 29.79 | 5428 | 35 | 54 | 101 | 24 | 3.6 | 0 | 44.2 | 22.5 | 13.3 | 2.8 | 512 | 487.2 | 4622 | 3.6 | 12 | 54 | 214 | 208 | 14 | 1459 | 1472 | 1447 | 1450
22:46 | 35.9346 | -114.8431 | 84.7 | 3320 | 10 | 4622 | 4622 | 93 | 29.79 | 5434 | 35 | 54 | 101 | 24 | 3.6 | 0 | 44.2 | 22.5 | 13.3 | 2.8 | 512 | 487.2 | 4622 | 3.6 | 12 | 54 | 214 | 207 | 14 | 1460 | 1472 | 1446 | 1450
22:46 | 35.9346 | -114.8431 | 84.1 | 3324 | 12 | 4621 | 4621 | 93 | 29.79 | 5439 | 35 | 54 | 101 | 24 | 3.6 | 0 | 44.2 | 22.5 | 13.3 | 2.8 | 512 | 487.2 | 4621 | 3.6 | 12 | 54 | 214 | 207 | 14 | 1460 | 1472 | 1446 | 1450
22:46 | 35.9346 | -114.843 | 84.3 | 3327 | 11 | 4613 | 4613 | 93 | 29.79 | 5442 | 35 | 54 | 101 | 24 | 3.6 | 0 | 44.2 | 22.5 | 13.4 | 2.7 | 512 | 487.2 | 4613 | 3.6 | 12 | 54 | 214 | 207 | 14 | 1461 | 1471 | 1446 | 1450
22:46 | 35.9346 | -114.8428 | 84 | 3329 | 12 | 4604 | 4604 | 93 | 29.79 | 5448 | 35 | 54 | 101 | 24 | 3.6 | 0 | 44.2 | 22.5 | 13.4 | 2.6 | 512 | 487.2 | 4604 | 3.6 | 12 | 54 | 214 | 207 | 14 | 1461 | 1470 | 1445 | 1450
22:46 | 35.9347 | -114.8427 | 84.2 | 3331 | 11 | 4599 | 4599 | 93 | 29.79 | 5449 | 35 | 54 | 101 | 24 | 3.6 | 0 | 44.2 | 22.5 | 13.4 | 2.7 | 512 | 487.2 | 4599 | 3.6 | 12 | 54 | 215 | 207 | 14 | 1461 | 1470 | 1445 | 1448
22:46 | 35.9347 | -114.8426 | 84 | 3335 | 9 | 4599 | 4599 | 93 | 29.79 | 5449 | 35 | 54 | 101 | 24 | 3.6 | 0 | 44.2 | 22.5 | 13.4 | 2.8 | 512 | 487.2 | 4599 | 3.6 | 12 | 54 | 215 | 207 | 14 | 1460 | 1470 | 1444 | 1448
22:46 | 35.9347 | -114.8425 | 85.1 | 3336 | 9 | 4599 | 4599 | 93 | 29.79 | 5449 | 35 | 54 | 101 | 24.1 | 3.6 | 0 | 44.2 | 22.5 | 13.4 | 2.8 | 512 | 487.2 | 4599 | 3.6 | 12 | 54 | 215 | 207 | 14 | 1460 | 1470 | 1444 | 1448
22:46 | 35.9347 | -114.8423 | 84.6 | 3338 | 9 | 4603 | 4603 | 93 | 29.79 | 5450 | 35 | 54 | 101 | 24.1 | 3.6 | 0 | 44.2 | 22.5 | 13.4 | 2.8 | 512 | 487.2 | 4603 | 3.6 | 12 | 54 | 215 | 207 | 14 | 1460 | 1469 | 1443 | 1447
22:46 | 35.9347 | -114.8423 | 85.3 | 3339 | 10 | 4608 | 4608 | 93 | 29.79 | 5453 | 35 | 54 | 101 | 24.1 | 3.6 | 0 | 44.1 | 22.5 | 13.4 | 2.7 | 512 | 487.2 | 4608 | 3.6 | 12 | 54 | 215 | 207 | 14 | 1460 | 1469 | 1443 | 1447
22:46 | 35.9348 | -114.8422 | 85.5 | 3341 | 9 | 4613 | 4613 | 93 | 29.79 | 5455 | 35 | 54 | 101 | 24.1 | 3.6 | 0 | 44.1 | 22.5 | 13.4 | 2.7 | 512 | 487.2 | 4613 | 3.6 | 12 | 54 | 215 | 207 | 14 | 1460 | 1469 | 1443 | 1447
22:46 | 35.9348 | -114.8421 | 86.6 | 3342 | 11 | 4619 | 4619 | 93 | 29.79 | 5455 | 35 | 54 | 101 | 24 | 3.6 | 0 | 44.1 | 22.5 | 13.4 | 2.8 | 512 | 487.2 | 4619 | 3.6 | 12 | 54 | 215 | 207 | 14 | 1460 | 1469 | 1443 | 1446
22:46 | 35.9348 | -114.8419 | 87.2 | 3344 | 12 | 4623 | 4623 | 93 | 29.79 | 5455 | 35 | 54 | 101 | 24 | 3.6 | 0 | 44.1 | 22.5 | 13.4 | 2.8 | 512 | 487.2 | 4623 | 3.6 | 12 | 54 | 215 | 207 | 14 | 1460 | 1469 | 1444 | 1446
22:46 | 35.9348 | -114.8418 | 87 | 3346 | 12 | 4629 | 4629 | 93 | 29.79 | 5455 | 35 | 54 | 101 | 24 | 3.6 | 0 | 44.1 | 22.5 | 13.4 | 2.8 | 512 | 487.2 | 4629 | 3.6 | 12 | 54 | 215 | 207 | 14 | 1461 | 1470 | 1443 | 1446
22:46 | 35.9348 | -114.8417 | 86.7 | 3351 | 11 | 4636 | 4636 | 93 | 29.79 | 5456 | 35 | 54 | 101 | 24 | 3.6 | 0 | 44.1 | 22.5 | 13.4 | 2.7 | 512 | 487.2 | 4636 | 3.6 | 12 | 54 | 215 | 207 | 14 | 1461 | 1470 | 1443 | 1446
22:46 | 35.9349 | -114.8416 | 87.3 | 3352 | 11 | 4639 | 4639 | 93 | 29.79 | 5460 | 35 | 54 | 101 | 24 | 3.6 | 0 | 44.1 | 22.5 | 13.3 | 2.7 | 512 | 487.2 | 4639 | 3.6 | 12 | 54 | 215 | 207 | 14 | 1461 | 1470 | 1443 | 1447
22:46 | 35.9349 | -114.8414 | 87.8 | 3353 | 10 | 4644 | 4644 | 93 | 29.79 | 5463 | 35 | 54 | 101 | 24 | 3.6 | 0 | 44.1 | 22.5 | 13.3 | 2.7 | 512 | 487.2 | 4644 | 3.6 | 12 | 54 | 215 | 207 | 14 | 1461 | 1470 | 1443 | 1447
22:46 | 35.9349 | -114.8414 | 87.6 | 3354 | 9 | 4649 | 4649 | 93 | 29.79 | 5464 | 35 | 54 | 102 | 24 | 3.6 | 0 | 44.1 | 22.5 | 13.3 | 2.8 | 512 | 487.2 | 4649 | 3.6 | 12 | 54 | 215 | 207 | 14 | 1461 | 1471 | 1443 | 1447
22:46 | 35.9349 | -114.8413 | 88.2 | 3356 | 8 | 4651 | 4651 | 93 | 29.79 | 5467 | 35 | 54 | 102 | 24 | 3.6 | 0 | 44.1 | 22.5 | 13.3 | 2.8 | 512 | 487.2 | 4651 | 3.6 | 12 | 54 | 215 | 207 | 14 | 1461 | 1471 | 1443 | 1447
22:46 | 35.935 | -114.8412 | 88.5 | 3358 | 8 | 4651 | 4651 | 93 | 29.79 | 5467 | 35 | 54 | 102 | 24 | 3.6 | 0 | 44.1 | 22.5 | 13.4 | 2.7 | 512 | 487.2 | 4651 | 3.6 | 12 | 54 | 215 | 207 | 14 | 1461 | 1472 | 1442 | 1447
22:46 | 35.935 | -114.841 | 88.3 | 3360 | 10 | 4654 | 4654 | 93 | 29.79 | 5467 | 35 | 54 | 102 | 24 | 3.6 | 0 | 44.1 | 22.5 | 13.4 | 2.7 | 512 | 487.2 | 4654 | 3.6 | 12 | 54 | 215 | 207 | 14 | 1462 | 1472 | 1443 | 1447
22:46 | 35.935 | -114.8409 | 88.5 | 3362 | 10 | 4659 | 4659 | 93 | 29.79 | 5467 | 35 | 54 | 102 | 24 | 3.6 | 0 | 44.1 | 22.5 | 13.4 | 2.7 | 512 | 487.2 | 4659 | 3.6 | 12 | 54 | 215 | 207 | 14 | 1461 | 1472 | 1442 | 1447
22:46 | 35.935 | -114.8408 | 88 | 3365 | 10 | 4659 | 4659 | 93 | 29.79 | 5468 | 35 | 54 | 102 | 24 | 3.6 | 0 | 44.1 | 22.5 | 13.4 | 2.8 | 512 | 487.2 | 4659 | 3.6 | 12 | 54 | 215 | 207 | 14 | 1462 | 1472 | 1442 | 1448
22:46 | 35.935 | -114.8407 | 87.8 | 3366 | 9 | 4660 | 4660 | 93 | 29.79 | 5470 | 35 | 54 | 102 | 23.9 | 3.6 | 0 | 44.1 | 22.5 | 13.4 | 2.8 | 512 | 487.2 | 4660 | 3.6 | 12 | 54 | 215 | 207 | 14 | 1462 | 1472 | 1443 | 1449
22:46 | 35.9351 | -114.8405 | 87 | 3368 | 9 | 4660 | 4660 | 93 | 29.79 | 5470 | 35 | 54 | 102 | 23.9 | 3.7 | 0 | 44.1 | 22.5 | 13.4 | 2.8 | 512 | 487.2 | 4660 | 3.7 | 12 | 54 | 215 | 207 | 14 | 1462 | 1472 | 1442 | 1449
22:46 | 35.9351 | -114.8404 | 87.6 | 3370 | 9 | 4660 | 4660 | 93 | 29.79 | 5470 | 35 | 54 | 102 | 23.9 | 3.7 | 0 | 44.1 | 22.5 | 13.4 | 2.7 | 512 | 487.2 | 4660 | 3.7 | 12 | 54 | 215 | 207 | 14 | 1462 | 1473 | 1443 | 1450
22:46 | 35.9351 | -114.8403 | 89 | 3373 | 7 | 4660 | 4660 | 93 | 29.79 | 5470 | 35 | 54 | 102 | 23.9 | 3.7 | 0 | 44.1 | 22.5 | 13.4 | 2.7 | 512 | 487.2 | 4660 | 3.7 | 12 | 54 | 215 | 207 | 14 | 1462 | 1472 | 1443 | 1450
22:46 | 35.9352 | -114.8402 | 88.9 | 3374 | 8 | 4665 | 4665 | 93 | 29.79 | 5470 | 35 | 54 | 102 | 23.9 | 3.7 | 0 | 44.1 | 22.5 | 13.4 | 2.8 | 512 | 487.2 | 4665 | 3.7 | 12 | 54 | 215 | 207 | 14 | 1462 | 1472 | 1442 | 1450
22:46 | 35.9352 | -114.8401 | 89.5 | 3375 | 13 | 4668 | 4668 | 93 | 29.79 | 5473 | 35 | 54 | 102 | 23.9 | 3.7 | 0 | 44.1 | 22.5 | 13.4 | 2.8 | 512 | 487.2 | 4668 | 3.7 | 12 | 54 | 215 | 207 | 14 | 1463 | 1472 | 1443 | 1450
22:46 | 35.9352 | -114.84 | 89.5 | 3376 | 10 | 4671 | 4671 | 93 | 29.79 | 5476 | 35 | 54 | 102 | 23.9 | 3.7 | 0 | 44.1 | 22.5 | 13.4 | 2.8 | 512 | 487.2 | 4671 | 3.7 | 12 | 54 | 215 | 207 | 14 | 1463 | 1471 | 1444 | 1450
22:46 | 35.9352 | -114.8399 | 88.8 | 3378 | 8 | 4672 | 4672 | 93 | 29.79 | 5476 | 35 | 54 | 102 | 23.9 | 3.7 | 0 | 44.1 | 22.5 | 13.4 | 2.7 | 512 | 487.2 | 4672 | 3.7 | 12 | 54 | 215 | 207 | 14 | 1463 | 1471 | 1445 | 1450
22:46 | 35.9353 | -114.8398 | 89.3 | 3379 | 11 | 4672 | 4672 | 93 | 29.79 | 5476 | 35 | 54 | 102 | 23.9 | 3.7 | 0 | 44.1 | 22.5 | 13.4 | 2.7 | 512 | 487.2 | 4672 | 3.7 | 12 | 54 | 215 | 207 | 14 | 1464 | 1472 | 1445 | 1450
22:46 | 35.9353 | -114.8396 | 90.3 | 3381 | 9 | 4679 | 4679 | 93 | 29.79 | 5476 | 35 | 54 | 102 | 23.9 | 3.7 | 0 | 44.1 | 22.5 | 13.4 | 2.8 | 512 | 487.2 | 4679 | 3.7 | 12 | 54 | 215 | 207 | 14 | 1464 | 1471 | 1446 | 1450
22:46 | 35.9353 | -114.8395 | 90.9 | 3382 | 9 | 4688 | 4688 | 93 | 29.79 | 5479 | 35 | 54 | 102 | 23.9 | 3.7 | 0 | 44.1 | 22.5 | 13.4 | 2.8 | 512 | 487.2 | 4688 | 3.7 | 12 | 54 | 215 | 207 | 14 | 1464 | 1472 | 1446 | 1450
22:46 | 35.9353 | -114.8394 | 91.1 | 3385 | 6 | 4697 | 4697 | 93 | 29.79 | 5480 | 35 | 54 | 102 | 23.9 | 3.7 | 0 | 44.1 | 22.5 | 13.4 | 2.8 | 512 | 487.2 | 4697 | 3.7 | 12 | 54 | 215 | 207 | 14 | 1464 | 1473 | 1447 | 1451
22:46 | 35.9354 | -114.8393 | 92.1 | 3387 | 5 | 4705 | 4705 | 93 | 29.79 | 5484 | 35 | 54 | 102 | 23.8 | 3.7 | 0 | 44.1 | 22.5 | 13.4 | 2.7 | 512 | 487.2 | 4705 | 3.7 | 12 | 54 | 215 | 207 | 14 | 1465 | 1473 | 1447 | 1451
22:46 | 35.9354 | -114.8391 | 92.8 | 3388 | 7 | 4716 | 4716 | 93 | 29.79 | 5486 | 35 | 54 | 102 | 23.8 | 3.7 | 0 | 44.1 | 22.5 | 13.4 | 2.7 | 512 | 487.2 | 4716 | 3.7 | 12 | 54 | 215 | 207 | 14 | 1466 | 1474 | 1449 | 1452
22:46 | 35.9354 | -114.839 | 93.9 | 3389 | 6 | 4732 | 4732 | 93 | 29.79 | 5489 | 35 | 54 | 102 | 23.8 | 3.7 | 0 | 44.1 | 22.5 | 13.4 | 2.7 | 512 | 487.2 | 4732 | 3.7 | 12 | 54 | 215 | 206 | 14 | 1467 | 1475 | 1450 | 1453
22:46 | 35.9355 | -114.8389 | 95.2 | 3392 | 6 | 4746 | 4746 | 93 | 29.79 | 5489 | 35 | 54 | 102 | 23.8 | 3.7 | 0 | 44.1 | 22.5 | 13.4 | 2.8 | 512 | 487.2 | 4746 | 3.7 | 12 | 54 | 215 | 206 | 14 | 1467 | 1475 | 1450 | 1453
22:46 | 35.9355 | -114.8388 | 95.2 | 3395 | 8 | 4757 | 4757 | 93 | 29.79 | 5489 | 35 | 54 | 102 | 23.8 | 3.7 | 0 | 44.1 | 22.5 | 13.4 | 2.8 | 512 | 487.2 | 4757 | 3.7 | 12 | 54 | 215 | 206 | 13.9 | 1468 | 1476 | 1452 | 1453
22:46 | 35.9355 | -114.8387 | 93.9 | 3397 | 9 | 4760 | 4760 | 93 | 29.79 | 5490 | 35 | 54 | 102 | 23.8 | 3.7 | 0 | 44.1 | 22.5 | 13.4 | 2.8 | 512 | 487.2 | 4760 | 3.7 | 12 | 54 | 215 | 206 | 13.9 | 1468 | 1477 | 1453 | 1454 | 506.9
22:46 | 35.9356 | -114.8386 | 92.8 | 3400 | 8 | 4760 | 4760 | 93 | 29.79 | 5493 | 35 | 54 | 102 | 23.8 | 3.7 | 0 | 44.1 | 22.5 | 13.4 | 2.7 | 512 | 487.2 | 4760 | 3.7 | 12 | 54 | 215 | 206 | 13.9 | 1469 | 1477 | 1454 | 1455 | 506.9
22:46 | 35.9356 | -114.8385 | 91.7 | 3407 | 7 | 4759 | 4759 | 93 | 29.79 | 5496 | 35 | 54 | 102 | 23.8 | 3.7 | 0 | 44.1 | 22.5 | 13.4 | 2.7 | 512 | 487.2 | 4759 | 3.7 | 12 | 54 | 215 | 206 | 13.9 | 1469 | 1478 | 1455 | 1455 | 506.9
22:46 | 35.9356 | -114.8384 | 91.7 | 3410 | 7 | 4748 | 4748 | 93 | 29.79 | 5499 | 35 | 54 | 102 | 23.7 | 3.7 | 0 | 44.1 | 22.5 | 13.4 | 2.8 | 512 | 487.2 | 4748 | 3.7 | 12 | 54 | 215 | 206 | 13.9 | 1469 | 1478 | 1456 | 1456 | 506.9
22:46 | 35.9357 | -114.8382 | 91.3 | 3412 | 8 | 4739 | 4739 | 93 | 29.79 | 5499 | 35 | 54 | 102 | 23.7 | 3.7 | 0 | 44.1 | 22.5 | 13.4 | 2.8 | 512 | 487.2 | 4739 | 3.7 | 12 | 54 | 215 | 206 | 13.9 | 1469 | 1478 | 1457 | 1456 | 506.9
22:46 | 35.9357 | -114.8381 | 91.4 | 3414 | 7 | 4731 | 4731 | 93 | 29.79 | 5504 | 35 | 54 | 102 | 23.7 | 3.7 | 0 | 44.1 | 22.5 | 13.4 | 2.8 | 512 | 487.2 | 4731 | 3.7 | 12 | 54 | 215 | 206 | 13.9 | 1469 | 1478 | 1458 | 1456 | 506.9
22:46 | 35.9357 | -114.838 | 91.4 | 3418 | 8 | 4725 | 4725 | 93 | 29.79 | 5508 | 35 | 54 | 102 | 23.7 | 3.7 | 0 | 44.1 | 22.5 | 13.4 | 2.7 | 512 | 487.2 | 4725 | 3.7 | 12 | 54 | 215 | 206 | 13.9 | 1470 | 1478 | 1458 | 1457 | 506.9
22:46 | 35.9357 | -114.8379 | 90.4 | 3421 | 10 | 4721 | 4721 | 93 | 29.79 | 5508 | 35 | 54 | 102 | 23.8 | 3.7 | 0 | 44.1 | 22.5 | 13.3 | 2.7 | 512 | 487.2 | 4721 | 3.7 | 12 | 54 | 215 | 206 | 14 | 1470 | 1478 | 1459 | 1457 | 506.9
22:46 | 35.9358 | -114.8377 | 91.3 | 3424 | 15 | 4719 | 4719 | 93 | 29.79 | 5508 | 35 | 54 | 102 | 23.8 | 3.7 | 0 | 44.1 | 22.5 | 13.3 | 2.7 | 512 | 487.2 | 4719 | 3.7 | 12 | 54 | 215 | 206 | 14 | 1470 | 1478 | 1459 | 1457 | 506.9
22:46 | 35.9358 | -114.8376 | 90.8 | 3427 | 13 | 4719 | 4719 | 93 | 29.79 | 5511 | 35 | 54 | 102 | 23.8 | 3.7 | 0 | 44.1 | 22.5 | 13.3 | 2.8 | 512 | 487.2 | 4719 | 3.7 | 12 | 54 | 215 | 206 | 14 | 1470 | 1478 | 1459 | 1458 | 506.9
22:46 | 35.9358 | -114.8375 | 90.5 | 3432 | 9 | 4719 | 4719 | 93 | 29.79 | 5514 | 35 | 54 | 102 | 23.8 | 3.7 | 0 | 44.1 | 22.5 | 13.3 | 2.8 | 512 | 487.2 | 4719 | 3.7 | 12 | 54 | 215 | 206 | 14 | 1471 | 1478 | 1459 | 1458 | 506.9
22:46 | 35.9359 | -114.8375 | 89.9 | 3435 | 9 | 4719 | 4719 | 93 | 29.79 | 5516 | 35 | 54 | 102 | 23.8 | 3.7 | 0 | 44.1 | 22.5 | 13.4 | 2.7 | 512 | 487.2 | 4719 | 3.7 | 12 | 54 | 215 | 206 | 14 | 1471 | 1479 | 1460 | 1459 | 506.9
22:46 | 35.9359 | -114.8373 | 89.6 | 3439 | 10 | 4715 | 4715 | 93 | 29.79 | 5516 | 35 | 54 | 102 | 23.8 | 3.7 | 0 | 44.1 | 22.5 | 13.4 | 2.7 | 512 | 487.2 | 4715 | 3.7 | 12 | 54 | 215 | 206 | 14 | 1471 | 1478 | 1460 | 1459
22:46 | 35.9359 | -114.8372 | 88.6 | 3442 | 10 | 4711 | 4711 | 93 | 29.79 | 5516 | 35 | 54 | 102 | 23.8 | 3.7 | 0 | 44.1 | 22.5 | 13.4 | 2.7 | 512 | 487.2 | 4711 | 3.7 | 12 | 54 | 215 | 206 | 14 | 1471 | 1479 | 1460 | 1459
22:46 | 35.936 | -114.8371 | 88.9 | 3447 | 12 | 4702 | 4702 | 93 | 29.79 | 5517 | 35 | 54 | 102 | 23.8 | 3.7 | 0 | 44.1 | 22.5 | 13.4 | 2.8 | 512 | 487.2 | 4702 | 3.7 | 12 | 54 | 215 | 206 | 14 | 1470 | 1478 | 1460 | 1459
22:46 | 35.936 | -114.837 | 89.3 | 3450 | 11 | 4696 | 4696 | 93 | 29.79 | 5521 | 35 | 54 | 102 | 23.8 | 3.7 | 0 | 44.1 | 22.5 | 13.4 | 2.8 | 512 | 487.2 | 4696 | 3.7 | 12 | 54 | 215 | 206 | 14 | 1470 | 1478 | 1460 | 1459
22:46 | 35.9361 | -114.8368 | 90.3 | 3453 | 12 | 4695 | 4695 | 93 | 29.79 | 5528 | 35 | 54 | 102 | 23.8 | 3.7 | 0 | 44.1 | 22.5 | 13.4 | 2.7 | 512 | 487.2 | 4695 | 3.7 | 12 | 54 | 215 | 206 | 14 | 1470 | 1477 | 1460 | 1459
22:46 | 35.9361 | -114.8368 | 88.9 | 3457 | 13 | 4695 | 4695 | 93 | 29.79 | 5532 | 35 | 54 | 102 | 23.8 | 3.7 | 0 | 44.1 | 22.5 | 13.4 | 2.6 | 512 | 487.2 | 4695 | 3.7 | 12 | 54 | 215 | 206 | 14 | 1469 | 1478 | 1459 | 1458
22:46 | 35.9361 | -114.8367 | 88.7 | 3465 | 11 | 4695 | 4695 | 93 | 29.79 | 5536 | 35 | 54 | 102 | 23.8 | 3.7 | 0 | 44.1 | 22.5 | 13.4 | 2.7 | 512 | 487.2 | 4695 | 3.7 | 12 | 54 | 215 | 206 | 14 | 1469 | 1478 | 1459 | 1459
22:46 | 35.9361 | -114.8366 | 88.5 | 3468 | 9 | 4690 | 4690 | 93 | 29.79 | 5537 | 35 | 54 | 102 | 23.8 | 3.7 | 0 | 44.1 | 22.5 | 13.4 | 2.7 | 512 | 487.2 | 4690 | 3.7 | 12 | 54 | 215 | 206 | 14 | 1468 | 1477 | 1459 | 1458
22:46 | 35.9362 | -114.8364 | 86 | 3472 | 7 | 4684 | 4684 | 93 | 29.79 | 5537 | 35 | 54 | 102 | 23.8 | 3.7 | 0 | 44.1 | 22.5 | 13.4 | 2.8 | 512 | 487.2 | 4684 | 3.7 | 12 | 54 | 215 | 206 | 14 | 1468 | 1476 | 1458 | 1458
22:46 | 35.9362 | -114.8363 | 84.6 | 3477 | 8 | 4673 | 4673 | 93 | 29.79 | 5539 | 35 | 54 | 102 | 23.8 | 3.7 | 0 | 44.1 | 22.5 | 13.4 | 2.8 | 512 | 487.2 | 4673 | 3.7 | 12 | 54 | 215 | 206 | 14 | 1468 | 1476 | 1457 | 1458
22:46 | 35.9363 | -114.8363 | 83.3 | 3485 | 9 | 4655 | 4655 | 93 | 29.79 | 5543 | 35 | 54 | 102 | 23.8 | 3.7 | 0 | 44.1 | 22.5 | 13.4 | 2.7 | 512 | 487.2 | 4655 | 3.7 | 12 | 54 | 215 | 206 | 14 | 1468 | 1476 | 1457 | 1457
22:46 | 35.9363 | -114.8362 | 81.9 | 3489 | 6 | 4636 | 4636 | 93 | 29.79 | 5548 | 35 | 54 | 102 | 23.9 | 3.7 | 0 | 44.1 | 22.5 | 13.4 | 2.7 | 512 | 487.2 | 4636 | 3.7 | 12 | 54 | 215 | 206 | 14 | 1467 | 1474 | 1456 | 1456 | 506.9
22:46 | 35.9363 | -114.836 | 81.8 | 3493 | 4 | 4621 | 4621 | 93 | 29.79 | 5553 | 35 | 54 | 102 | 23.9 | 3.6 | 0 | 44.1 | 22.5 | 13.4 | 2.7 | 512 | 487.2 | 4621 | 3.6 | 12 | 54 | 215 | 206 | 14 | 1466 | 1473 | 1454 | 1455 | 506.9
22:46 | 35.9364 | -114.8359 | 81.7 | 3497 | 2 | 4608 | 4608 | 93 | 29.79 | 5557 | 35 | 54 | 102 | 23.9 | 3.6 | 0 | 44.1 | 22.5 | 13.4 | 2.8 | 512 | 487.2 | 4608 | 3.6 | 12 | 54 | 215 | 205 | 14 | 1465 | 1472 | 1454 | 1455 | 506.9
22:46 | 35.9364 | -114.8358 | 82 | 3505 | 5 | 4595 | 4595 | 93 | 29.79 | 5561 | 35 | 54 | 102 | 23.9 | 3.6 | 0 | 44.1 | 22.5 | 13.4 | 2.8 | 512 | 487.2 | 4595 | 3.6 | 12 | 54 | 215 | 205 | 14 | 1464 | 1471 | 1452 | 1454 | 506.9
22:46 | 35.9364 | -114.8358 | 82.2 | 3508 | 7 | 4587 | 4587 | 93 | 29.79 | 5561 | 35 | 54 | 102 | 23.9 | 3.6 | 0 | 44.1 | 22.5 | 13.4 | 2.7 | 512 | 487.2 | 4587 | 3.6 | 12 | 54 | 215 | 205 | 14 | 1463 | 1470 | 1451 | 1453 | 506.9
22:46 | 35.9365 | -114.8356 | 81.8 | 3511 | 11 | 4582 | 4582 | 93 | 29.79 | 5561 | 35 | 54 | 102 | 23.9 | 3.6 | 0 | 44.1 | 22.5 | 13.4 | 2.6 | 512 | 487.2 | 4582 | 3.6 | 12 | 54 | 215 | 205 | 14 | 1463 | 1468 | 1449 | 1452 | 506.9
22:46 | 35.9365 | -114.8355 | 81.8 | 3515 | 12 | 4580 | 4580 | 93 | 29.79 | 5564 | 35 | 54 | 102 | 23.9 | 3.6 | 0 | 44.2 | 22.5 | 13.4 | 2.7 | 512 | 487.2 | 4580 | 3.6 | 12 | 54 | 215 | 205 | 14 | 1462 | 1467 | 1448 | 1451 | 506.9
22:46 | 35.9366 | -114.8354 | 81.7 | 3517 | 15 | 4573 | 4573 | 93 | 29.79 | 5567 | 35 | 54 | 102 | 23.9 | 3.6 | 0 | 44.2 | 22.5 | 13.4 | 2.7 | 512 | 487.2 | 4573 | 3.6 | 12 | 54 | 215 | 205 | 14 | 1461 | 1466 | 1446 | 1450 | 506.9
22:46 | 35.9366 | -114.8354 | 81.7 | 3518 | 18 | 4567 | 4567 | 93 | 29.79 | 5570 | 35 | 54 | 102 | 24 | 3.6 | 0 | 44.2 | 22.5 | 13.4 | 2.8 | 512 | 487.2 | 4567 | 3.6 | 12 | 54 | 215 | 205 | 14 | 1461 | 1465 | 1445 | 1449 | 506.9
22:46 | 35.9367 | -114.8352 | 82.7 | 3520 | 18 | 4567 | 4567 | 93 | 29.79 | 5571 | 35 | 54 | 102 | 24 | 3.5 | 0 | 44.2 | 22.5 | 13.4 | 2.7 | 512 | 487.2 | 4567 | 3.5 | 12 | 54 | 215 | 205 | 14 | 1460 | 1464 | 1444 | 1448 | 506.9
22:46 | 35.9367 | -114.8351 | 83.8 | 3522 | 19 | 4567 | 4567 | 93 | 29.79 | 5571 | 35 | 54 | 102 | 24 | 3.5 | 0 | 44.2 | 22.5 | 13.4 | 2.7 | 512 | 487.2 | 4567 | 3.5 | 12 | 54 | 215 | 205 | 14 | 1459 | 1463 | 1443 | 1447 | 506.9
22:46 | 35.9367 | -114.835 | 84.6 | 3524 | 16 | 4571 | 4571 | 93 | 29.79 | 5574 | 35 | 53 | 102 | 24 | 3.5 | 0 | 44.2 | 22.5 | 13.4 | 2.7 | 512 | 487.2 | 4571 | 3.5 | 12 | 53 | 215 | 205 | 14 | 1459 | 1463 | 1442 | 1447 | 506.9
22:46 | 35.9368 | -114.8349 | 85.4 | 3525 | 17 | 4581 | 4581 | 93 | 29.79 | 5574 | 35 | 53 | 102 | 23.9 | 3.5 | 0 | 44.2 | 22.5 | 13.4 | 2.8 | 512 | 487.2 | 4581 | 3.5 | 12 | 53 | 215 | 205 | 14 | 1458 | 1462 | 1440 | 1446
22:46 | 35.9368 | -114.8348 | 87 | 3525 | 17 | 4587 | 4587 | 93 | 29.79 | 5574 | 35 | 53 | 102 | 23.9 | 3.6 | 0 | 44.2 | 22.5 | 13.4 | 2.8 | 512 | 487.2 | 4587 | 3.6 | 12 | 53 | 215 | 205 | 14 | 1457 | 1462 | 1439 | 1445
22:46 | 35.9369 | -114.8347 | 87.2 | 3527 | 20 | 4600 | 4600 | 94 | 29.79 | 5577 | 35 | 53 | 102 | 23.9 | 3.6 | 0 | 44.1 | 22.5 | 13.4 | 2.8 | 512 | 487.2 | 4600 | 3.6 | 12 | 53 | 215 | 205 | 14 | 1457 | 1462 | 1439 | 1444
22:46 | 35.937 | -114.8345 | 86.4 | 3530 | 20 | 4619 | 4619 | 94 | 29.79 | 5580 | 35 | 54 | 102 | 23.9 | 3.6 | 0 | 44.1 | 22.5 | 13.4 | 2.6 | 512 | 487.2 | 4619 | 3.6 | 12 | 54 | 215 | 205 | 14 | 1458 | 1461 | 1439 | 1444
22:46 | 35.937 | -114.8345 | 86 | 3531 | 19 | 4640 | 4640 | 94 | 29.79 | 5584 | 35 | 54 | 102 | 24 | 3.6 | 0 | 44.1 | 22.5 | 13.3 | 2.7 | 512 | 487.2 | 4640 | 3.6 | 12 | 54 | 215 | 205 | 14 | 1459 | 1462 | 1440 | 1445
22:46 | 35.937 | -114.8344 | 85.5 | 3533 | 18 | 4655 | 4655 | 95 | 29.79 | 5584 | 35 | 54 | 102 | 24.1 | 3.6 | 0 | 44.2 | 22.5 | 13.3 | 2.7 | 512 | 487.2 | 4655 | 3.6 | 12 | 54 | 215 | 205 | 14 | 1460 | 1462 | 1440 | 1445
22:46 | 35.9371 | -114.8343 | 84.4 | 3536 | 16 | 4680 | 4680 | 95 | 29.79 | 5586 | 35 | 54 | 102 | 24.3 | 3.7 | 0 | 44.2 | 22.5 | 13.3 | 2.8 | 512 | 487.2 | 4680 | 3.7 | 12 | 54 | 216 | 205 | 14 | 1461 | 1464 | 1442 | 1446
22:46 | 35.9371 | -114.8342 | 83.8 | 3540 | 16 | 4703 | 4703 | 95 | 29.79 | 5586 | 35 | 54 | 102 | 24.4 | 3.7 | 0 | 44.2 | 22.5 | 13.3 | 2.8 | 512 | 487.2 | 4703 | 3.7 | 12 | 54 | 216 | 205 | 14 | 1462 | 1465 | 1443 | 1445
22:46 | 35.9372 | -114.8341 | 84.2 | 3543 | 18 | 4719 | 4719 | 95 | 29.79 | 5586 | 35 | 54 | 102 | 24.5 | 3.7 | 0 | 44.2 | 22.5 | 13.4 | 2.7 | 512 | 487.2 | 4719 | 3.7 | 12 | 54 | 216 | 205 | 14 | 1464 | 1467 | 1444 | 1446
22:46 | 35.9372 | -114.834 | 84.9 | 3545 | 18 | 4733 | 4733 | 96 | 29.79 | 5586 | 35 | 54 | 102 | 24.6 | 3.8 | 0 | 44.2 | 22.5 | 13.4 | 2.7 | 512 | 487.2 | 4733 | 3.8 | 12 | 54 | 216 | 205 | 14 | 1466 | 1469 | 1448 | 1448
22:46 | 35.9373 | -114.8339 | 84.6 | 3548 | 18 | 4744 | 4744 | 96 | 29.79 | 5586 | 35 | 54 | 102 | 24.7 | 3.8 | 0 | 44.2 | 22.5 | 13.4 | 2.7 | 512 | 487.2 | 4744 | 3.8 | 12 | 54 | 216 | 205 | 14 | 1467 | 1471 | 1449 | 1449
22:46 | 35.9373 | -114.8338 | 84.6 | 3554 | 19 | 4752 | 4752 | 96 | 29.79 | 5586 | 35 | 54 | 102 | 24.7 | 3.8 | 0 | 44.2 | 22.5 | 13.4 | 2.8 | 512 | 487.2 | 4752 | 3.8 | 12 | 54 | 216 | 205 | 14 | 1469 | 1473 | 1452 | 1452
22:46 | 35.9374 | -114.8338 | 84.9 | 3557 | 19 | 4757 | 4757 | 96 | 29.79 | 5589 | 35 | 54 | 102 | 24.7 | 3.9 | 0 | 44.2 | 22.5 | 13.4 | 2.8 | 512 | 487.2 | 4757 | 3.9 | 12 | 54 | 216 | 205 | 14 | 1470 | 1475 | 1454 | 1452
22:46 | 35.9375 | -114.8336 | 85.1 | 3560 | 19 | 4759 | 4759 | 96 | 29.79 | 5593 | 35 | 54 | 102 | 24.7 | 3.9 | 0 | 44.2 | 22.5 | 13.4 | 2.7 | 512 | 487.2 | 4759 | 3.9 | 12 | 54 | 216 | 205 | 14 | 1471 | 1477 | 1457 | 1454
22:46 | 35.9375 | -114.8335 | 85 | 3563 | 18 | 4762 | 4762 | 96 | 29.79 | 5596 | 35 | 54 | 102 | 24.7 | 3.9 | 0 | 44.2 | 22.5 | 13.4 | 2.6 | 512 | 487.2 | 4762 | 3.9 | 12 | 54 | 215 | 205 | 14 | 1472 | 1479 | 1458 | 1455
22:46 | 35.9376 | -114.8334 | 85.2 | 3570 | 17 | 4762 | 4762 | 96 | 29.79 | 5601 | 35 | 54 | 102 | 24.7 | 3.9 | 0 | 44.2 | 22.5 | 13.4 | 2.7 | 512 | 487.2 | 4762 | 3.9 | 12 | 54 | 215 | 205 | 14 | 1474 | 1481 | 1460 | 1456
22:46 | 35.9376 | -114.8334 | 84.7 | 3573 | 17 | 4762 | 4762 | 96 | 29.79 | 5601 | 35 | 54 | 102 | 24.9 | 3.9 | 0 | 44.2 | 22.5 | 13.4 | 2.7 | 512 | 487.2 | 4762 | 3.9 | 12 | 54 | 215 | 205 | 14 | 1474 | 1482 | 1461 | 1456
22:46 | 35.9377 | -114.8333 | 84.1 | 3577 | 19 | 4762 | 4762 | 96 | 29.79 | 5603 | 35 | 54 | 102 | 24.9 | 3.9 | 0 | 44.2 | 22.5 | 13.4 | 2.8 | 512 | 487.2 | 4762 | 3.9 | 12 | 54 | 215 | 205 | 14 | 1475 | 1484 | 1463 | 1458
22:46 | 35.9378 | -114.8332 | 83.1 | 3581 | 20 | 4760 | 4760 | 96 | 29.79 | 5607 | 35 | 54 | 102 | 24.9 | 3.9 | 0 | 44.2 | 22.5 | 13.4 | 2.8 | 512 | 487.2 | 4760 | 3.9 | 12 | 54 | 216 | 204 | 14 | 1476 | 1485 | 1464 | 1459
22:46 | 35.9378 | -114.8331 | 82.7 | 3589 | 18 | 4756 | 4756 | 96 | 29.79 | 5610 | 35 | 54 | 102 | 24.9 | 3.9 | 0 | 44.1 | 22.5 | 13.4 | 2.7 | 512 | 487.2 | 4756 | 3.9 | 12 | 54 | 216 | 204 | 14 | 1477 | 1486 | 1465 | 1460
22:46 | 35.9379 | -114.8331 | 82.2 | 3593 | 18 | 4751 | 4751 | 95 | 29.79 | 5614 | 35 | 54 | 102 | 24.9 | 4 | 0 | 44.1 | 22.5 | 13.4 | 2.7 | 512 | 487.2 | 4751 | 4 | 12 | 54 | 216 | 204 | 14 | 1478 | 1488 | 1467 | 1460
22:46 | 35.938 | -114.8329 | 82.2 | 3596 | 16 | 4747 | 4747 | 95 | 29.79 | 5619 | 35 | 54 | 102 | 24.9 | 4 | 0 | 44.1 | 22.5 | 13.4 | 2.8 | 512 | 487.2 | 4747 | 4 | 12 | 54 | 216 | 204 | 14 | 1479 | 1489 | 1468 | 1461
22:46 | 35.9381 | -114.8328 | 81 | 3600 | 16 | 4745 | 4745 | 95 | 29.79 | 5621 | 35 | 54 | 102 | 24.9 | 4 | 0 | 44.1 | 22.5 | 13.4 | 2.8 | 512 | 487.2 | 4745 | 4 | 12 | 54 | 216 | 204 | 14 | 1480 | 1491 | 1470 | 1462
22:46 | 35.9382 | -114.8327 | 80.8 | 3606 | 15 | 4743 | 4743 | 95 | 29.79 | 5626 | 35 | 54 | 102 | 24.9 | 4 | 0 | 44.1 | 22.5 | 13.4 | 2.8 | 512 | 487.2 | 4743 | 4 | 12 | 54 | 216 | 204 | 14 | 1480 | 1491 | 1471 | 1463
22:46 | 35.9382 | -114.8327 | 81.2 | 3609 | 15 | 4739 | 4739 | 96 | 29.79 | 5629 | 35 | 54 | 102 | 24.9 | 4 | 0 | 44.1 | 22.5 | 13.4 | 2.7 | 512 | 487.2 | 4739 | 4 | 12 | 54 | 216 | 204 | 14 | 1481 | 1491 | 1472 | 1463
22:46 | 35.9383 | -114.8326 | 81.4 | 3612 | 14 | 4732 | 4732 | 96 | 29.79 | 5629 | 35 | 54 | 102 | 24.9 | 4 | 0 | 44.1 | 22.5 | 13.4 | 2.7 | 512 | 487.2 | 4732 | 4 | 12 | 54 | 216 | 204 | 14 | 1481 | 1492 | 1472 | 1464
22:46 | 35.9384 | -114.8325 | 81.3 | 3615 | 14 | 4726 | 4726 | 96 | 29.79 | 5632 | 35 | 54 | 102 | 24.9 | 4 | 0 | 44.1 | 22.5 | 13.4 | 2.7 | 512 | 487.2 | 4726 | 4 | 12 | 54 | 216 | 204 | 14 | 1482 | 1493 | 1473 | 1464
22:46 | 35.9385 | -114.8324 | 80.4 | 3622 | 15 | 4724 | 4724 | 95 | 29.79 | 5636 | 35 | 54 | 102 | 24.9 | 4 | 0 | 44.1 | 22.5 | 13.4 | 2.8 | 512 | 487.2 | 4724 | 4 | 12 | 54 | 216 | 204 | 14 | 1483 | 1494 | 1474 | 1464
22:46 | 35.9385 | -114.8324 | 80.2 | 3625 | 16 | 4723 | 4723 | 95 | 29.79 | 5641 | 35 | 54 | 102 | 24.9 | 3.9 | 0 | 44.1 | 22.5 | 13.4 | 2.8 | 512 | 487.2 | 4723 | 3.9 | 12 | 54 | 216 | 204 | 13.9 | 1483 | 1494 | 1475 | 1464
22:46 | 35.9386 | -114.8323 | 78.8 | 3628 | 16 | 4720 | 4720 | 95 | 29.79 | 5646 | 35 | 54 | 102 | 24.9 | 3.9 | 0 | 44.1 | 22.5 | 13.4 | 2.7 | 512 | 487.2 | 4720 | 3.9 | 12 | 54 | 216 | 204 | 13.9 | 1484 | 1495 | 1475 | 1465
22:46 | 35.9387 | -114.8323 | 78.6 | 3631 | 16 | 4715 | 4715 | 95 | 29.79 | 5650 | 35 | 54 | 102 | 24.9 | 3.9 | 0 | 44.1 | 22.5 | 13.4 | 2.7 | 512 | 487.2 | 4715 | 3.9 | 12 | 54 | 216 | 204 | 13.9 | 1484 | 1495 | 1475 | 1465
22:46 | 35.9387 | -114.8322 | 77.9 | 3636 | 16 | 4711 | 4711 | 95 | 29.79 | 5653 | 35 | 54 | 102 | 24.9 | 3.9 | 0 | 44.1 | 22.5 | 13.4 | 2.7 | 512 | 487.2 | 4711 | 3.9 | 12 | 54 | 216 | 204 | 13.9 | 1484 | 1495 | 1475 | 1465
22:46 | 35.9388 | -114.8321 | 77.4 | 3639 | 16 | 4707 | 4707 | 95 | 29.79 | 5654 | 35 | 54 | 102 | 24.9 | 3.9 | 0 | 44.1 | 22.5 | 13.4 | 2.8 | 512 | 487.2 | 4707 | 3.9 | 12 | 54 | 216 | 204 | 14 | 1485 | 1495 | 1475 | 1466
22:46 | 35.9389 | -114.832 | 77.7 | 3642 | 15 | 4705 | 4705 | 95 | 29.79 | 5654 | 35 | 54 | 102 | 24.9 | 3.9 | 0 | 44.1 | 22.5 | 13.4 | 2.8 | 512 | 487.2 | 4705 | 3.9 | 12 | 54 | 216 | 204 | 14 | 1485 | 1495 | 1475 | 1466
22:46 | 35.939 | -114.832 | 79.2 | 3644 | 17 | 4704 | 4704 | 95 | 29.79 | 5654 | 35 | 54 | 102 | 24.9 | 3.9 | 0 | 44.1 | 22.5 | 13.4 | 2.8 | 512 | 487.2 | 4704 | 3.9 | 12 | 54 | 216 | 204 | 14 | 1485 | 1495 | 1475 | 1466
22:46 | 35.9391 | -114.8319 | 79.2 | 3647 | 19 | 4704 | 4704 | 95 | 29.79 | 5656 | 35 | 54 | 102 | 24.9 | 3.9 | 0 | 44.1 | 22.5 | 13.4 | 2.6 | 512 | 487.2 | 4704 | 3.9 | 12 | 54 | 216 | 204 | 14 | 1485 | 1495 | 1475 | 1466
22:46 | 35.9391 | -114.8319 | 79.2 | 3649 | 17 | 4704 | 4704 | 95 | 29.79 | 5659 | 35 | 54 | 102 | 24.9 | 3.9 | 0 | 44.1 | 22.5 | 13.3 | 2.7 | 512 | 487.2 | 4704 | 3.9 | 12 | 54 | 216 | 204 | 14 | 1485 | 1496 | 1475 | 1466
22:46 | 35.9393 | -114.8318 | 79.1 | 3652 | 18 | 4704 | 4704 | 95 | 29.79 | 5663 | 35 | 54 | 102 | 24.9 | 3.9 | 0 | 44.1 | 22.5 | 13.3 | 2.7 | 512 | 487.2 | 4704 | 3.9 | 12 | 54 | 216 | 204 | 14 | 1485 | 1496 | 1475 | 1466
22:46 | 35.9393 | -114.8318 | 79.3 | 3654 | 16 | 4704 | 4704 | 95 | 29.79 | 5666 | 35 | 54 | 102 | 24.9 | 3.9 | 0 | 44.1 | 22.5 | 13.3 | 2.8 | 512 | 487.2 | 4704 | 3.9 | 12 | 54 | 216 | 204 | 14 | 1485 | 1496 | 1475 | 1467
22:46 | 35.9395 | -114.8317 | 79.2 | 3656 | 15 | 4704 | 4704 | 95 | 29.79 | 5669 | 35 | 54 | 102 | 24.9 | 3.9 | 0 | 44.1 | 22.5 | 13.3 | 2.8 | 512 | 487.2 | 4704 | 3.9 | 12 | 54 | 216 | 204 | 14 | 1485 | 1496 | 1475 | 1467
22:46 | 35.9395 | -114.8317 | 79.3 | 3657 | 15 | 4704 | 4704 | 95 | 29.79 | 5669 | 35 | 54 | 102 | 24.9 | 3.9 | 0 | 44.1 | 22.5 | 13.4 | 2.7 | 512 | 487.2 | 4704 | 3.9 | 12 | 54 | 216 | 204 | 14 | 1485 | 1496 | 1475 | 1466
22:46 | 35.9396 | -114.8316 | 79.3 | 3658 | 17 | 4704 | 4704 | 95 | 29.79 | 5669 | 35 | 54 | 102 | 24.9 | 3.9 | 0 | 44.1 | 22.5 | 13.4 | 2.7 | 512 | 487.2 | 4704 | 3.9 | 12 | 54 | 216 | 204 | 14 | 1486 | 1496 | 1475 | 1466
22:46 | 35.9397 | -114.8316 | 79.1 | 3658 | 18 | 4701 | 4701 | 95 | 29.79 | 5669 | 35 | 54 | 102 | 24.9 | 3.9 | 0 | 44.1 | 22.5 | 13.4 | 2.7 | 512 | 487.2 | 4701 | 3.9 | 12 | 54 | 216 | 204 | 14 | 1485 | 1496 | 1475 | 1466
22:46 | 35.9398 | -114.8316 | 79 | 3661 | 19 | 4701 | 4701 | 95 | 29.79 | 5669 | 35 | 54 | 102 | 24.9 | 3.9 | 0 | 44.1 | 22.5 | 13.4 | 2.8 | 512 | 487.2 | 4701 | 3.9 | 12 | 54 | 216 | 204 | 14 | 1486 | 1496 | 1475 | 1466
22:46 | 35.9399 | -114.8315 | 78.8 | 3662 | 19 | 4701 | 4701 | 95 | 29.79 | 5669 | 35 | 54 | 102 | 24.9 | 3.9 | 0 | 44.1 | 22.5 | 13.4 | 2.8 | 512 | 487.2 | 4701 | 3.9 | 12 | 54 | 216 | 204 | 14 | 1486 | 1497 | 1476 | 1467
22:46 | 35.94 | -114.8315 | 78.6 | 3664 | 18 | 4699 | 4699 | 95 | 29.79 | 5670 | 35 | 54 | 102 | 24.9 | 3.9 | 0 | 44.1 | 22.5 | 13.4 | 2.7 | 512 | 487.2 | 4699 | 3.9 | 12 | 54 | 216 | 204 | 14 | 1486 | 1496 | 1475 | 1467
22:46 | 35.9401 | -114.8314 | 78.2 | 3665 | 16 | 4698 | 4698 | 95 | 29.79 | 5671 | 35 | 54 | 102 | 24.9 | 3.9 | 0 | 44.1 | 22.5 | 13.4 | 2.6 | 512 | 487.2 | 4698 | 3.9 | 12 | 54 | 216 | 204 | 14 | 1486 | 1496 | 1476 | 1468
22:46 | 35.9402 | -114.8314 | 77.9 | 3667 | 16 | 4698 | 4698 | 95 | 29.79 | 5671 | 35 | 54 | 102 | 24.9 | 3.9 | 0 | 44.1 | 22.5 | 13.4 | 2.7 | 512 | 487.2 | 4698 | 3.9 | 12 | 54 | 216 | 204 | 14 | 1486 | 1496 | 1476 | 1468
22:46 | 35.9402 | -114.8314 | 77.9 | 3669 | 17 | 4698 | 4698 | 95 | 29.79 | 5671 | 35 | 54 | 102 | 24.9 | 3.9 | 0 | 44.1 | 22.5 | 13.4 | 2.8 | 512 | 487.2 | 4698 | 3.9 | 12 | 54 | 216 | 204 | 14 | 1486 | 1495 | 1475 | 1468
22:46 | 35.9404 | -114.8313 | 78.3 | 3669 | 17 | 4698 | 4698 | 96 | 29.79 | 5672 | 35 | 54 | 102 | 24.9 | 3.9 | 0 | 44.1 | 22.5 | 13.4 | 2.8 | 512 | 487.2 | 4698 | 3.9 | 12 | 54 | 216 | 204 | 14 | 1486 | 1495 | 1475 | 1468
22:46 | 35.9405 | -114.8313 | 78.9 | 3670 | 19 | 4697 | 4697 | 96 | 29.79 | 5674 | 35 | 54 | 102 | 24.9 | 3.9 | 0 | 44.1 | 22.5 | 13.4 | 2.8 | 512 | 487.2 | 4697 | 3.9 | 12 | 54 | 216 | 203 | 14 | 1486 | 1495 | 1475 | 1468
22:46 | 35.9406 | -114.8312 | 79.4 | 3671 | 20 | 4697 | 4697 | 96 | 29.79 | 5674 | 35 | 54 | 102 | 24.9 | 3.9 | 0 | 44.1 | 22.5 | 13.4 | 2.7 | 512 | 487.2 | 4697 | 3.9 | 12 | 54 | 216 | 203 | 14 | 1486 | 1495 | 1475 | 1468
22:46 | 35.9406 | -114.8312 | 78.8 | 3672 | 21 | 4697 | 4697 | 96 | 29.79 | 5674 | 35 | 54 | 102 | 24.9 | 3.9 | 0 | 44.1 | 22.5 | 13.4 | 2.7 | 512 | 487.2 | 4697 | 3.9 | 12 | 54 | 216 | 203 | 14 | 1486 | 1495 | 1475 | 1469
22:46 | 35.9408 | -114.8311 | 78.7 | 3674 | 20 | 4697 | 4697 | 96 | 29.79 | 5674 | 35 | 54 | 102 | 24.9 | 3.9 | 0 | 44.1 | 22.5 | 13.4 | 2.8 | 512 | 487.2 | 4697 | 3.9 | 12 | 54 | 216 | 203 | 14 | 1487 | 1496 | 1476 | 1469
22:46 | 35.9409 | -114.8311 | 79.7 | 3675 | 17 | 4699 | 4699 | 96 | 29.79 | 5674 | 35 | 54 | 102 | 24.9 | 3.9 | 0 | 44.1 | 22.5 | 13.4 | 2.8 | 512 | 487.2 | 4699 | 3.9 | 12 | 54 | 216 | 203 | 14 | 1486 | 1496 | 1476 | 1469
22:46 | 35.941 | -114.8311 | 82.1 | 3677 | 16 | 4703 | 4703 | 96 | 29.79 | 5674 | 35 | 54 | 102 | 24.9 | 3.9 | 0 | 44.1 | 22.5 | 13.4 | 2.8 | 512 | 487.2 | 4703 | 3.9 | 12 | 54 | 216 | 203 | 14 | 1487 | 1496 | 1476 | 1470
22:46 | 35.941 | -114.8311 | 83.3 | 3678 | 17 | 4711 | 4711 | 96 | 29.79 | 5674 | 35 | 54 | 102 | 24.9 | 3.9 | 0 | 44.1 | 22.5 | 13.4 | 2.7 | 512 | 487.2 | 4711 | 3.9 | 12 | 54 | 216 | 203 | 14 | 1486 | 1496 | 1476 | 1469
22:46 | 35.9412 | -114.831 | 82.7 | 3680 | 17 | 4718 | 4718 | 96 | 29.79 | 5677 | 35 | 54 | 102 | 24.9 | 3.9 | 0 | 44.1 | 22.5 | 13.4 | 2.7 | 512 | 487.2 | 4718 | 3.9 | 12 | 54 | 216 | 203 | 14 | 1487 | 1495 | 1476 | 1469
22:46 | 35.9413 | -114.831 | 83.5 | 3681 | 17 | 4725 | 4725 | 96 | 29.79 | 5679 | 35 | 54 | 102 | 24.9 | 3.9 | 0 | 44.1 | 22.5 | 13.4 | 2.7 | 512 | 487.2 | 4725 | 3.9 | 12 | 54 | 216 | 203 | 14 | 1487 | 1496 | 1477 | 1469
22:46 | 35.9414 | -114.831 | 82.9 | 3685 | 18 | 4731 | 4731 | 96 | 29.79 | 5680 | 35 | 54 | 102 | 24.9 | 3.9 | 0 | 44.1 | 22.5 | 13.4 | 2.8 | 512 | 487.2 | 4731 | 3.9 | 12 | 54 | 216 | 203 | 14 | 1488 | 1496 | 1477 | 1470
22:46 | 35.9414 | -114.831 | 81.6 | 3687 | 17 | 4732 | 4732 | 96 | 29.79 | 5680 | 35 | 54 | 102 | 24.9 | 4 | 0 | 44.1 | 22.5 | 13.4 | 2.8 | 512 | 487.2 | 4732 | 4 | 12 | 54 | 216 | 203 | 14 | 1488 | 1497 | 1478 | 1470
22:46 | 35.9416 | -114.8309 | 81.1 | 3688 | 17 | 4732 | 4732 | 96 | 29.79 | 5680 | 35 | 54 | 102 | 24.9 | 4 | 0 | 44.1 | 22.5 | 13.4 | 2.7 | 512 | 487.2 | 4732 | 4 | 12 | 54 | 216 | 203 | 14 | 1488 | 1498 | 1479 | 1471
22:46 | 35.9417 | -114.8309 | 81.1 | 3690 | 18 | 4732 | 4732 | 96 | 29.79 | 5680 | 35 | 54 | 102 | 24.9 | 4 | 0 | 44.1 | 22.5 | 13.4 | 2.7 | 512 | 487.2 | 4732 | 4 | 12 | 54 | 216 | 203 | 14 | 1488 | 1499 | 1479 | 1470
22:46 | 35.9418 | -114.8308 | 81.1 | 3694 | 17 | 4732 | 4732 | 96 | 29.79 | 5680 | 35 | 54 | 102 | 24.9 | 4 | 0 | 44.1 | 22.5 | 13.4 | 2.7 | 512 | 487.2 | 4732 | 4 | 12 | 54 | 216 | 203 | 14 | 1487 | 1499 | 1479 | 1470
22:46 | 35.9418 | -114.8308 | 80.8 | 3696 | 16 | 4732 | 4732 | 96 | 29.79 | 5680 | 35 | 54 | 102 | 24.9 | 4 | 0 | 44.1 | 22.5 | 13.4 | 2.8 | 512 | 487.2 | 4732 | 4 | 12 | 54 | 216 | 203 | 13.9 | 1488 | 1499 | 1480 | 1470
22:46 | 35.942 | -114.8308 | 81.4 | 3698 | 15 | 4732 | 4732 | 96 | 29.79 | 5683 | 35 | 54 | 102 | 24.9 | 4 | 0 | 44.1 | 22.5 | 13.4 | 2.8 | 512 | 487.2 | 4732 | 4 | 12 | 54 | 216 | 203 | 13.9 | 1488 | 1500 | 1480 | 1470
22:46 | 35.9421 | -114.8308 | 82.3 | 3701 | 14 | 4732 | 4732 | 96 | 29.79 | 5686 | 35 | 54 | 102 | 24.9 | 4 | 0 | 44.1 | 22.5 | 13.4 | 2.8 | 512 | 487.2 | 4732 | 4 | 12 | 54 | 216 | 203 | 13.9 | 1488 | 1500 | 1481 | 1470
22:46 | 35.9421 | -114.8307 | 82.6 | 3705 | 14 | 4732 | 4732 | 96 | 29.79 | 5688 | 35 | 55 | 102 | 24.9 | 4 | 0 | 44.1 | 22.5 | 13.4 | 2.6 | 512 | 487.2 | 4732 | 4 | 12 | 55 | 216 | 203 | 13.9 | 1489 | 1500 | 1481 | 1470
22:46 | 35.9422 | -114.8307 | 81.8 | 3707 | 13 | 4734 | 4734 | 96 | 29.79 | 5691 | 35 | 55 | 102 | 24.8 | 4 | 0 | 44.1 | 22.5 | 13.3 | 2.7 | 512.1 | 487.2 | 4734 | 4 | 12 | 55 | 216 | 203 | 14 | 1489 | 1500 | 1482 | 1471
22:46 | 35.9424 | -114.8307 | 81.1 | 3709 | 14 | 4734 | 4734 | 96 | 29.79 | 5692 | 35 | 55 | 102 | 24.8 | 4 | 0 | 44.1 | 22.5 | 13.3 | 2.7 | 512.1 | 487.2 | 4734 | 4 | 12 | 55 | 216 | 203 | 14 | 1489 | 1500 | 1481 | 1471
22:46 | 35.9425 | -114.8307 | 81.1 | 3711 | 14 | 4734 | 4734 | 96 | 29.79 | 5693 | 35 | 55 | 102 | 24.8 | 4 | 0 | 44.1 | 22.5 | 13.3 | 2.8 | 512.1 | 487.2 | 4734 | 4 | 12 | 55 | 216 | 203 | 14 | 1490 | 1500 | 1481 | 1472
22:46 | 35.9426 | -114.8306 | 81.4 | 3715 | 15 | 4734 | 4734 | 96 | 29.79 | 5697 | 35 | 55 | 102 | 24.8 | 4 | 0 | 44.1 | 22.5 | 13.3 | 2.8 | 512.1 | 487.2 | 4734 | 4 | 12 | 55 | 216 | 203 | 14 | 1490 | 1500 | 1481 | 1472
22:46 | 35.9426 | -114.8306 | 81.4 | 3717 | 15 | 4732 | 4732 | 96 | 29.79 | 5698 | 35 | 55 | 102 | 24.8 | 4 | 0 | 44.1 | 22.5 | 13.4 | 2.7 | 512.1 | 487.2 | 4732 | 4 | 12 | 55 | 216 | 203 | 14 | 1490 | 1500 | 1481 | 1473
22:46 | 35.9428 | -114.8306 | 81.8 | 3719 | 16 | 4732 | 4732 | 96 | 29.79 | 5698 | 35 | 55 | 102 | 24.8 | 4 | 0 | 44.1 | 22.5 | 13.4 | 2.7 | 512.1 | 487.2 | 4732 | 4 | 12 | 55 | 216 | 203 | 14 | 1491 | 1500 | 1481 | 1474
22:46 | 35.9429 | -114.8305 | 81.9 | 3720 | 16 | 4732 | 4732 | 96 | 29.79 | 5698 | 35 | 55 | 102 | 24.8 | 4 | 0 | 44.1 | 22.5 | 13.4 | 2.8 | 512.1 | 487.2 | 4732 | 4 | 12 | 55 | 216 | 203 | 14 | 1490 | 1501 | 1481 | 1474
22:46 | 35.943 | -114.8305 | 82.2 | 3724 | 16 | 4732 | 4732 | 96 | 29.79 | 5699 | 35 | 54 | 102 | 24.8 | 4 | 0 | 44.1 | 22.5 | 13.4 | 2.8 | 512.1 | 487.2 | 4732 | 4 | 12 | 54 | 216 | 203 | 14 | 1490 | 1501 | 1482 | 1474
22:46 | 35.943 | -114.8305 | 82.6 | 3726 | 15 | 4736 | 4736 | 96 | 29.79 | 5702 | 35 | 54 | 102 | 24.8 | 4 | 0 | 44.1 | 22.5 | 13.4 | 2.8 | 512.1 | 487.2 | 4736 | 4 | 12 | 54 | 216 | 203 | 14 | 1490 | 1501 | 1482 | 1474
22:46 | 35.9432 | -114.8304 | 82.9 | 3729 | 15 | 4736 | 4736 | 96 | 29.79 | 5706 | 35 | 54 | 102 | 24.8 | 4 | 0 | 44.1 | 22.5 | 13.4 | 2.7 | 512.1 | 487.2 | 4736 | 4 | 12 | 54 | 216 | 203 | 14 | 1490 | 1502 | 1482 | 1474
22:46 | 35.9433 | -114.8304 | 84.1 | 3731 | 15 | 4740 | 4740 | 96 | 29.79 | 5709 | 35 | 54 | 102 | 24.8 | 4 | 0 | 44.1 | 22.5 | 13.4 | 2.7 | 512.1 | 487.2 | 4740 | 4 | 12 | 54 | 216 | 203 | 14 | 1490 | 1501 | 1483 | 1473
22:46 | 35.9434 | -114.8304 | 82.7 | 3736 | 16 | 4747 | 4747 | 96 | 29.79 | 5712 | 35 | 54 | 102 | 24.8 | 4 | 0 | 44.1 | 22.5 | 13.4 | 2.7 | 512.1 | 487.2 | 4747 | 4 | 12 | 54 | 216 | 203 | 14 | 1491 | 1501 | 1483 | 1474
22:46 | 35.9435 | -114.8304 | 82.8 | 3739 | 16 | 4751 | 4751 | 96 | 29.79 | 5715 | 35 | 54 | 102 | 24.8 | 4 | 0 | 44.1 | 22.5 | 13.4 | 2.8 | 512.1 | 487.2 | 4751 | 4 | 12 | 54 | 216 | 203 | 13.9 | 1491 | 1501 | 1483 | 1474
22:46 | 35.9436 | -114.8303 | 82.6 | 3741 | 12 | 4751 | 4751 | 96 | 29.79 | 5715 | 35 | 54 | 102 | 24.8 | 4 | 0 | 44.1 | 22.5 | 13.4 | 2.8 | 512.1 | 487.2 | 4751 | 4 | 12 | 54 | 216 | 203 | 13.9 | 1491 | 1502 | 1483 | 1474
22:46 | 35.9437 | -114.8303 | 82.2 | 3744 | 9 | 4751 | 4751 | 96 | 29.79 | 5722 | 35 | 54 | 102 | 24.8 | 4 | 0 | 44.1 | 22.5 | 13.4 | 2.8 | 512.1 | 487.2 | 4751 | 4 | 12 | 54 | 216 | 203 | 13.9 | 1491 | 1502 | 1483 | 1474
22:46 | 35.9439 | -114.8303 | 81.8 | 3749 | 10 | 4751 | 4751 | 96 | 29.79 | 5722 | 35 | 55 | 102 | 24.8 | 4 | 0 | 44.1 | 22.5 | 13.4 | 2.7 | 512.1 | 487.2 | 4751 | 4 | 12 | 55 | 216 | 203 | 13.9 | 1492 | 1503 | 1484 | 1474
22:46 | 35.9439 | -114.8303 | 81.6 | 3752 | 13 | 4751 | 4751 | 96 | 29.79 | 5722 | 35 | 55 | 102 | 24.8 | 4 | 0 | 44.1 | 22.5 | 13.4 | 2.7 | 512.1 | 487.2 | 4751 | 4 | 12 | 55 | 216 | 203 | 14 | 1492 | 1503 | 1484 | 1473
22:46 | 35.944 | -114.8302 | 80.9 | 3755 | 12 | 4749 | 4749 | 96 | 29.79 | 5722 | 35 | 55 | 102 | 24.8 | 4 | 0 | 44.1 | 22.5 | 13.4 | 2.8 | 512.1 | 487.2 | 4749 | 4 | 12 | 55 | 216 | 203 | 14 | 1492 | 1503 | 1484 | 1473
22:47 | 35.9441 | -114.8302 | 81.8 | 3757 | 11 | 4747 | 4747 | 96 | 29.79 | 5725 | 35 | 55 | 102 | 24.8 | 4 | 0 | 44.1 | 22.5 | 13.4 | 2.8 | 512.1 | 487.2 | 4747 | 4 | 12 | 55 | 216 | 203 | 14 | 1492 | 1503 | 1485 | 1472
22:47 | 35.9443 | -114.8302 | 82.8 | 3761 | 15 | 4747 | 4747 | 96 | 29.79 | 5729 | 35 | 54 | 102 | 24.8 | 4 | 0 | 44.1 | 22.5 | 13.4 | 2.8 | 512.1 | 487.2 | 4747 | 4 | 12 | 54 | 216 | 203 | 14 | 1492 | 1503 | 1485 | 1472
22:47 | 35.9443 | -114.8302 | 83.1 | 3763 | 16 | 4747 | 4747 | 96 | 29.79 | 5732 | 35 | 54 | 102 | 24.8 | 4 | 0 | 44.1 | 22.5 | 13.4 | 2.6 | 512.1 | 487.2 | 4747 | 4 | 12 | 54 | 216 | 203 | 14 | 1492 | 1504 | 1485 | 1471
22:47 | 35.9444 | -114.8301 | 83.8 | 3765 | 14 | 4750 | 4750 | 96 | 29.79 | 5736 | 35 | 54 | 102 | 24.8 | 4 | 0 | 44.1 | 22.5 | 13.4 | 2.7 | 512.1 | 487.2 | 4750 | 4 | 12 | 54 | 216 | 203 | 14 | 1492 | 1503 | 1485 | 1471
22:47 | 35.9445 | -114.8301 | 82.3 | 3767 | 13 | 4752 | 4752 | 96 | 29.79 | 5739 | 35 | 54 | 102 | 24.8 | 4 | 0 | 44.1 | 22.5 | 13.4 | 2.7 | 512.1 | 487.2 | 4752 | 4 | 12 | 54 | 216 | 203 | 14 | 1493 | 1504 | 1485 | 1472
22:47 | 35.9447 | -114.83 | 81.5 | 3770 | 11 | 4752 | 4752 | 96 | 29.79 | 5742 | 35 | 54 | 102 | 24.8 | 4 | 0 | 44.1 | 22.5 | 13.4 | 2.8 | 512.1 | 487.2 | 4752 | 4 | 12 | 54 | 216 | 203 | 14 | 1493 | 1504 | 1486 | 1473
22:47 | 35.9447 | -114.83 | 82.6 | 3772 | 13 | 4752 | 4752 | 96 | 29.79 | 5745 | 35 | 54 | 102 | 24.8 | 4 | 0 | 44.1 | 22.5 | 13.4 | 2.8 | 512.1 | 487.2 | 4752 | 4 | 12 | 54 | 216 | 203 | 14 | 1493 | 1503 | 1486 | 1473
22:47 | 35.9448 | -114.83 | 82.1 | 3775 | 15 | 4752 | 4752 | 95 | 29.79 | 5745 | 35 | 54 | 102 | 24.8 | 4 | 0 | 44.1 | 22.5 | 13.4 | 2.7 | 512.1 | 487.2 | 4752 | 4 | 12 | 54 | 216 | 203 | 14 | 1493 | 1503 | 1485 | 1473
22:47 | 35.9449 | -114.83 | 81.7 | 3776 | 14 | 4750 | 4750 | 95 | 29.79 | 5751 | 35 | 54 | 102 | 24.8 | 4 | 0 | 44.1 | 22.5 | 13.4 | 2.7 | 512.1 | 487.2 | 4750 | 4 | 12 | 54 | 216 | 203 | 14 | 1493 | 1503 | 1485 | 1473
22:47 | 35.9451 | -114.8299 | 81.4 | 3780 | 11 | 4748 | 4748 | 95 | 29.79 | 5755 | 35 | 54 | 102 | 24.8 | 4 | 0 | 44.1 | 22.5 | 13.4 | 2.7 | 512.1 | 487.2 | 4748 | 4 | 12 | 54 | 216 | 203 | 14 | 1493 | 1503 | 1486 | 1473
22:47 | 35.9451 | -114.8299 | 81.8 | 3782 | 13 | 4745 | 4745 | 95 | 29.79 | 5755 | 35 | 54 | 102 | 24.8 | 4 | 0 | 44.1 | 22.5 | 13.4 | 2.8 | 512.1 | 487.2 | 4745 | 4 | 12 | 54 | 216 | 203 | 13.9 | 1493 | 1503 | 1486 | 1473
22:47 | 35.9452 | -114.8299 | 81.6 | 3784 | 15 | 4744 | 4744 | 95 | 29.79 | 5755 | 35 | 54 | 102 | 24.8 | 4 | 0 | 44.1 | 22.5 | 13.4 | 2.8 | 512.1 | 487.2 | 4744 | 4 | 12 | 54 | 216 | 203 | 13.9 | 1493 | 1503 | 1486 | 1473
22:47 | 35.9453 | -114.8299 | 82 | 3786 | 16 | 4742 | 4742 | 95 | 29.79 | 5758 | 35 | 54 | 102 | 24.8 | 4 | 0 | 44.1 | 22.5 | 13.4 | 2.7 | 512.1 | 487.2 | 4742 | 4 | 12 | 54 | 216 | 203 | 13.9 | 1493 | 1503 | 1485 | 1473
22:47 | 35.9455 | -114.8298 | 82.4 | 3790 | 16 | 4740 | 4740 | 95 | 29.79 | 5762 | 35 | 54 | 102 | 24.8 | 4 | 0 | 44.1 | 22.5 | 13.4 | 2.6 | 512.1 | 487.2 | 4740 | 4 | 12 | 54 | 216 | 203 | 13.9 | 1493 | 1503 | 1486 | 1474
22:47 | 35.9455 | -114.8298 | 82.1 | 3792 | 17 | 4739 | 4739 | 95 | 29.79 | 5766 | 35 | 54 | 102 | 24.8 | 4 | 0 | 44.1 | 22.5 | 13.3 | 2.7 | 512.1 | 487.2 | 4739 | 4 | 12 | 54 | 216 | 203 | 13.9 | 1493 | 1504 | 1485 | 1474
22:47 | 35.9456 | -114.8298 | 81.4 | 3794 | 16 | 4737 | 4737 | 95 | 29.79 | 5770 | 35 | 54 | 102 | 24.8 | 4 | 0 | 44.1 | 22.5 | 13.3 | 2.7 | 512.1 | 487.2 | 4737 | 4 | 12 | 54 | 216 | 203 | 13.9 | 1493 | 1504 | 1485 | 1474
22:47 | 35.9457 | -114.8298 | 81.1 | 3796 | 15 | 4737 | 4737 | 95 | 29.79 | 5773 | 35 | 54 | 102 | 24.8 | 4 | 0 | 44.1 | 22.5 | 13.3 | 2.8 | 512.1 | 487.2 | 4737 | 4 | 12 | 54 | 216 | 203 | 13.9 | 1493 | 1504 | 1485 | 1474
22:47 | 35.9459 | -114.8298 | 80.9 | 3801 | 17 | 4734 | 4734 | 95 | 29.79 | 5776 | 35 | 54 | 102 | 24.8 | 4 | 0 | 44.1 | 22.5 | 13.3 | 2.8 | 512.1 | 487.2 | 4734 | 4 | 12 | 54 | 216 | 203 | 13.9 | 1493 | 1504 | 1485 | 1474
22:47 | 35.9459 | -114.8298 | 80.5 | 3804 | 17 | 4731 | 4731 | 95 | 29.79 | 5780 | 35 | 54 | 102 | 24.8 | 3.9 | 0 | 44.1 | 22.5 | 13.4 | 2.7 | 512.1 | 487.2 | 4731 | 3.9 | 12 | 54 | 216 | 203 | 14 | 1493 | 1504 | 1485 | 1474
22:47 | 35.946 | -114.8297 | 80.2 | 3806 | 16 | 4727 | 4727 | 95 | 29.79 | 5781 | 35 | 54 | 102 | 24.8 | 3.9 | 0 | 44.1 | 22.5 | 13.4 | 2.7 | 512.1 | 487.2 | 4727 | 3.9 | 12 | 54 | 216 | 203 | 14 | 1492 | 1504 | 1484 | 1473
22:47 | 35.9461 | -114.8297 | 79.7 | 3809 | 15 | 4726 | 4726 | 95 | 29.79 | 5784 | 35 | 54 | 102 | 24.8 | 3.9 | 0 | 44.1 | 22.5 | 13.4 | 2.8 | 512.1 | 487.2 | 4726 | 3.9 | 12 | 54 | 216 | 203 | 14 | 1493 | 1504 | 1484 | 1473
22:47 | 35.9463 | -114.8297 | 80.9 | 3814 | 17 | 4726 | 4726 | 95 | 29.79 | 5786 | 35 | 54 | 102 | 24.8 | 3.9 | 0 | 44.1 | 22.5 | 13.4 | 2.8 | 512.1 | 487.2 | 4726 | 3.9 | 12 | 54 | 216 | 203 | 14 | 1493 | 1503 | 1484 | 1473
22:47 | 35.9463 | -114.8297 | 82.2 | 3816 | 19 | 4725 | 4725 | 95 | 29.79 | 5786 | 35 | 54 | 102 | 24.7 | 3.9 | 0 | 44.1 | 22.5 | 13.4 | 2.8 | 512.1 | 487.2 | 4725 | 3.9 | 12 | 54 | 216 | 203 | 14 | 1492 | 1504 | 1484 | 1473
22:47 | 35.9464 | -114.8296 | 81.3 | 3819 | 18 | 4725 | 4725 | 95 | 29.79 | 5786 | 35 | 54 | 102 | 24.7 | 3.9 | 0 | 44.1 | 22.5 | 13.4 | 2.7 | 512.1 | 487.2 | 4725 | 3.9 | 12 | 54 | 216 | 203 | 14 | 1492 | 1503 | 1484 | 1473
22:47 | 35.9465 | -114.8296 | 80.6 | 3821 | 17 | 4725 | 4725 | 95 | 29.79 | 5788 | 35 | 54 | 102 | 24.7 | 3.9 | 0 | 44.1 | 22.5 | 13.4 | 2.7 | 512.1 | 487.2 | 4725 | 3.9 | 12 | 54 | 216 | 203 | 14 | 1492 | 1503 | 1483 | 1474
22:47 | 35.9467 | -114.8296 | 80.7 | 3826 | 16 | 4725 | 4725 | 95 | 29.79 | 5790 | 35 | 54 | 102 | 24.7 | 3.9 | 0 | 44.1 | 22.5 | 13.4 | 2.7 | 512.1 | 487.2 | 4725 | 3.9 | 12 | 54 | 216 | 203 | 14 | 1492 | 1503 | 1483 | 1473
22:47 | 35.9467 | -114.8296 | 80.6 | 3829 | 16 | 4727 | 4727 | 95 | 29.79 | 5793 | 35 | 54 | 102 | 24.7 | 3.9 | 0 | 44.1 | 22.5 | 13.4 | 2.8 | 512.1 | 487.2 | 4727 | 3.9 | 12 | 54 | 216 | 203 | 13.9 | 1491 | 1502 | 1483 | 1474
22:47 | 35.9468 | -114.8295 | 80.9 | 3831 | 15 | 4727 | 4727 | 95 | 29.79 | 5797 | 35 | 54 | 102 | 24.7 | 3.9 | 0 | 44.1 | 22.5 | 13.4 | 2.8 | 512.1 | 487.2 | 4727 | 3.9 | 12 | 54 | 216 | 203 | 13.9 | 1491 | 1502 | 1483 | 1474
22:47 | 35.9469 | -114.8295 | 81 | 3834 | 13 | 4727 | 4727 | 95 | 29.79 | 5800 | 35 | 54 | 102 | 24.7 | 3.9 | 0 | 44.1 | 22.5 | 13.4 | 2.8 | 512.1 | 487.2 | 4727 | 3.9 | 12 | 54 | 216 | 203 | 13.9 | 1491 | 1503 | 1482 | 1474
22:47 | 35.9471 | -114.8295 | 81.2 | 3839 | 12 | 4727 | 4727 | 96 | 29.79 | 5804 | 35 | 54 | 102 | 24.7 | 3.9 | 0 | 44.1 | 22.5 | 13.4 | 2.7 | 512.1 | 487.2 | 4727 | 3.9 | 12 | 54 | 216 | 203 | 13.9 | 1491 | 1502 | 1482 | 1475
22:47 | 35.9471 | -114.8295 | 81.6 | 3842 | 12 | 4728 | 4728 | 96 | 29.79 | 5806 | 35 | 54 | 102 | 24.7 | 3.9 | 0 | 44.1 | 22.5 | 13.4 | 2.7 | 512.1 | 487.2 | 4728 | 3.9 | 12 | 54 | 216 | 203 | 13.9 | 1491 | 1502 | 1482 | 1475
22:47 | 35.9472 | -114.8294 | 81.4 | 3844 | 13 | 4731 | 4731 | 96 | 29.79 | 5812 | 35 | 54 | 102 | 24.7 | 3.9 | 0 | 44.1 | 22.5 | 13.4 | 2.8 | 512.1 | 487.2 | 4731 | 3.9 | 12 | 54 | 216 | 203 | 13.9 | 1490 | 1502 | 1482 | 1475
22:47 | 35.9473 | -114.8294 | 80.8 | 3847 | 12 | 4736 | 4736 | 96 | 29.79 | 5815 | 35 | 54 | 102 | 24.7 | 3.9 | 0 | 44.1 | 22.5 | 13.4 | 2.8 | 512.1 | 487.2 | 4736 | 3.9 | 12 | 54 | 216 | 203 | 13.9 | 1490 | 1502 | 1483 | 1475
22:47 | 35.9475 | -114.8294 | 80.6 | 3851 | 13 | 4736 | 4736 | 96 | 29.79 | 5815 | 35 | 54 | 102 | 24.7 | 3.9 | 0 | 44.1 | 22.5 | 13.4 | 2.8 | 512.1 | 487.2 | 4736 | 3.9 | 12 | 54 | 216 | 203 | 13.9 | 1490 | 1502 | 1483 | 1475
22:47 | 35.9475 | -114.8294 | 80.6 | 3853 | 10 | 4736 | 4736 | 96 | 29.79 | 5815 | 35 | 54 | 102 | 24.7 | 3.9 | 0 | 44.1 | 22.5 | 13.4 | 2.7 | 512.1 | 487.2 | 4736 | 3.9 | 12 | 54 | 216 | 203 | 13.9 | 1490 | 1502 | 1483 | 1476
22:47 | 35.9476 | -114.8294 | 80.4 | 3856 | 13 | 4736 | 4736 | 96 | 29.79 | 5815 | 35 | 54 | 102 | 24.7 | 3.9 | 0 | 44.1 | 22.5 | 13.4 | 2.7 | 512.1 | 487.2 | 4736 | 3.9 | 12 | 54 | 216 | 203 | 13.9 | 1490 | 1502 | 1483 | 1476
22:47 | 35.9477 | -114.8293 | 80.1 | 3858 | 17 | 4732 | 4732 | 96 | 29.79 | 5818 | 35 | 54 | 102 | 24.7 | 3.9 | 0 | 44.1 | 22.5 | 13.4 | 2.7 | 512.1 | 487.2 | 4732 | 3.9 | 12 | 54 | 216 | 203 | 13.9 | 1491 | 1502 | 1483 | 1475
22:47 | 35.9479 | -114.8293 | 80.5 | 3862 | 18 | 4732 | 4732 | 96 | 29.79 | 5822 | 35 | 54 | 102 | 24.7 | 3.9 | 0 | 44.1 | 22.5 | 13.4 | 2.8 | 512.1 | 487.2 | 4732 | 3.9 | 12 | 54 | 216 | 203 | 13.9 | 1490 | 1502 | 1483 | 1475
22:47 | 35.9479 | -114.8293 | 81.8 | 3863 | 16 | 4732 | 4732 | 96 | 29.79 | 5824 | 35 | 54 | 102 | 24.7 | 3.9 | 0 | 44.1 | 22.5 | 13.4 | 2.8 | 512.1 | 487.2 | 4732 | 3.9 | 12 | 54 | 216 | 203 | 14 | 1490 | 1502 | 1483 | 1476
22:47 | 35.948 | -114.8293 | 82.3 | 3865 | 15 | 4732 | 4732 | 96 | 29.79 | 5826 | 35 | 54 | 102 | 24.7 | 3.9 | 0 | 44.1 | 22.5 | 13.4 | 2.7 | 512.1 | 487.2 | 4732 | 3.9 | 12 | 54 | 216 | 203 | 14 | 1490 | 1502 | 1482 | 1476
22:47 | 35.9481 | -114.8292 | 81.3 | 3867 | 15 | 4731 | 4731 | 96 | 29.79 | 5830 | 35 | 54 | 102 | 24.7 | 3.9 | 0 | 44.1 | 22.5 | 13.4 | 2.7 | 512.1 | 487.2 | 4731 | 3.9 | 12 | 54 | 216 | 203 | 14 | 1491 | 1502 | 1482 | 1475
22:47 | 35.9482 | -114.8292 | 81.2 | 3870 | 14 | 4731 | 4731 | 96 | 29.79 | 5830 | 35 | 54 | 102 | 24.7 | 3.9 | 0 | 44.1 | 22.5 | 13.4 | 2.8 | 512.1 | 487.2 | 4731 | 3.9 | 12 | 54 | 216 | 203 | 14 | 1491 | 1502 | 1482 | 1475
22:47 | 35.9483 | -114.8292 | 80.3 | 3872 | 14 | 4731 | 4731 | 96 | 29.79 | 5830 | 35 | 54 | 102 | 24.7 | 3.9 | 0 | 44.1 | 22.5 | 13.4 | 2.8 | 512.1 | 487.2 | 4731 | 3.9 | 12 | 54 | 216 | 203 | 14 | 1491 | 1502 | 1482 | 1475
22:47 | 35.9484 | -114.8292 | 80.3 | 3873 | 14 | 4727 | 4727 | 96 | 29.79 | 5830 | 35 | 54 | 102 | 24.7 | 3.9 | 0 | 44.1 | 22.5 | 13.4 | 2.8 | 512.1 | 487.2 | 4727 | 3.9 | 12 | 54 | 216 | 203 | 14 | 1491 | 1502 | 1482 | 1476
22:47 | 35.9485 | -114.8291 | 80.9 | 3875 | 14 | 4725 | 4725 | 96 | 29.79 | 5830 | 35 | 54 | 102 | 24.7 | 3.9 | 0 | 44.1 | 22.5 | 13.4 | 2.7 | 512.1 | 487.2 | 4725 | 3.9 | 12 | 54 | 216 | 203 | 14 | 1491 | 1502 | 1481 | 1476
22:47 | 35.9487 | -114.8291 | 80.9 | 3879 | 13 | 4725 | 4725 | 96 | 29.79 | 5831 | 35 | 54 | 102 | 24.7 | 3.9 | 0 | 44.1 | 22.5 | 13.4 | 2.6 | 512.1 | 487.2 | 4725 | 3.9 | 12 | 54 | 216 | 203 | 14 | 1491 | 1501 | 1481 | 1476
22:47 | 35.9487 | -114.8291 | 80.5 | 3880 | 14 | 4725 | 4725 | 96 | 29.79 | 5834 | 35 | 54 | 102 | 24.7 | 3.9 | 0 | 44.1 | 22.5 | 13.4 | 2.7 | 512.1 | 487.2 | 4725 | 3.9 | 12 | 54 | 216 | 203 | 14 | 1491 | 1502 | 1481 | 1476
22:47 | 35.9488 | -114.8291 | 79.7 | 3882 | 15 | 4725 | 4725 | 96 | 29.79 | 5837 | 35 | 54 | 102 | 24.7 | 3.9 | 0 | 44.1 | 22.5 | 13.4 | 2.8 | 512.1 | 487.2 | 4725 | 3.9 | 12 | 54 | 216 | 203 | 14 | 1491 | 1502 | 1481 | 1476
22:47 | 35.9489 | -114.829 | 79.5 | 3884 | 17 | 4725 | 4725 | 96 | 29.79 | 5839 | 35 | 54 | 102 | 24.7 | 3.9 | 0 | 44.1 | 22.5 | 13.4 | 2.8 | 512.1 | 487.2 | 4725 | 3.9 | 12 | 54 | 216 | 203 | 14 | 1491 | 1502 | 1481 | 1476
22:47 | 35.9491 | -114.829 | 79.5 | 3886 | 18 | 4720 | 4720 | 96 | 29.79 | 5841 | 35 | 54 | 102 | 24.7 | 3.9 | 0 | 44.1 | 22.5 | 13.4 | 2.8 | 512.1 | 487.2 | 4720 | 3.9 | 12 | 54 | 216 | 203 | 14 | 1491 | 1501 | 1480 | 1476
22:47 | 35.9491 | -114.829 | 79.3 | 3888 | 18 | 4720 | 4720 | 96 | 29.79 | 5841 | 35 | 54 | 102 | 24.7 | 3.9 | 0 | 44.1 | 22.5 | 13.4 | 2.7 | 512.1 | 487.2 | 4720 | 3.9 | 12 | 54 | 216 | 203 | 14 | 1491 | 1502 | 1480 | 1475
22:47 | 35.9492 | -114.829 | 79.6 | 3890 | 17 | 4720 | 4720 | 96 | 29.79 | 5841 | 35 | 54 | 102 | 24.7 | 3.9 | 0 | 44.1 | 22.5 | 13.4 | 2.7 | 512.1 | 487.2 | 4720 | 3.9 | 12 | 54 | 216 | 203 | 14 | 1490 | 1503 | 1480 | 1476
22:47 | 35.9493 | -114.8289 | 80.4 | 3892 | 16 | 4720 | 4720 | 96 | 29.79 | 5841 | 35 | 54 | 102 | 24.7 | 3.9 | 0 | 44.1 | 22.5 | 13.4 | 2.8 | 512.1 | 487.2 | 4720 | 3.9 | 12 | 54 | 216 | 203 | 14 | 1489 | 1501 | 1480 | 1475
22:47 | 35.9495 | -114.8289 | 80.5 | 3895 | 13 | 4720 | 4720 | 96 | 29.79 | 5841 | 35 | 54 | 102 | 24.7 | 3.9 | 0 | 44.1 | 22.5 | 13.4 | 2.8 | 512.1 | 487.2 | 4720 | 3.9 | 12 | 54 | 216 | 203 | 14 | 1490 | 1501 | 1480 | 1476
22:47 | 35.9495 | -114.8289 | 80.3 | 3897 | 12 | 4720 | 4720 | 96 | 29.79 | 5843 | 35 | 54 | 102 | 24.7 | 3.9 | 0 | 44.1 | 22.5 | 13.4 | 2.8 | 512.1 | 487.2 | 4720 | 3.9 | 12 | 54 | 216 | 203 | 13.9 | 1489 | 1501 | 1480 | 1476
22:47 | 35.9496 | -114.8289 | 80.4 | 3898 | 14 | 4720 | 4720 | 96 | 29.79 | 5845 | 35 | 54 | 102 | 24.7 | 3.9 | 0 | 44.1 | 22.5 | 13.4 | 2.7 | 512.1 | 487.2 | 4720 | 3.9 | 12 | 54 | 216 | 203 | 13.9 | 1490 | 1501 | 1480 | 1476
22:47 | 35.9497 | -114.8289 | 80.1 | 3900 | 16 | 4720 | 4720 | 96 | 29.79 | 5847 | 35 | 54 | 102 | 24.7 | 3.9 | 0 | 44.1 | 22.5 | 13.4 | 2.6 | 512.1 | 487.2 | 4720 | 3.9 | 12 | 54 | 216 | 203 | 13.9 | 1490 | 1501 | 1480 | 1476
22:47 | 35.9499 | -114.8288 | 81 | 3902 | 19 | 4724 | 4724 | 95 | 29.79 | 5850 | 35 | 54 | 102 | 24.7 | 3.9 | 0 | 44.1 | 22.5 | 13.4 | 2.7 | 512.1 | 487.2 | 4724 | 3.9 | 12 | 54 | 216 | 203 | 13.9 | 1489 | 1501 | 1480 | 1476
22:47 | 35.95 | -114.8288 | 81.3 | 3903 | 22 | 4724 | 4724 | 95 | 29.79 | 5852 | 35 | 54 | 102 | 24.7 | 3.9 | 0 | 44.1 | 22.5 | 13.4 | 2.7 | 512.1 | 487.2 | 4724 | 3.9 | 12 | 54 | 216 | 203 | 13.9 | 1489 | 1500 | 1480 | 1476
22:47 | 35.95 | -114.8288 | 82.5 | 3905 | 21 | 4727 | 4727 | 96 | 29.79 | 5856 | 35 | 54 | 102 | 24.7 | 3.9 | 0 | 44.1 | 22.5 | 13.4 | 2.8 | 512.1 | 487.2 | 4727 | 3.9 | 12 | 54 | 216 | 203 | 13.9 | 1489 | 1501 | 1479 | 1476
22:47 | 35.9501 | -114.8288 | 82.2 | 3906 | 21 | 4733 | 4733 | 96 | 29.79 | 5857 | 35 | 54 | 102 | 24.7 | 3.9 | 0 | 44.1 | 22.5 | 13.4 | 2.7 | 512.1 | 487.2 | 4733 | 3.9 | 12 | 54 | 216 | 203 | 13.9 | 1489 | 1501 | 1480 | 1476
22:47 | 35.9503 | -114.8287 | 82.1 | 3909 | 17 | 4739 | 4739 | 96 | 29.79 | 5860 | 35 | 54 | 102 | 24.7 | 3.9 | 0 | 44.1 | 22.5 | 13.4 | 2.6 | 512.1 | 487.2 | 4739 | 3.9 | 12 | 54 | 216 | 203 | 13.9 | 1490 | 1501 | 1479 | 1476
22:47 | 35.9503 | -114.8287 | 82 | 3911 | 13 | 4741 | 4741 | 96 | 29.79 | 5862 | 35 | 54 | 102 | 24.7 | 3.9 | 0 | 44.1 | 22.5 | 13.4 | 2.7 | 512.1 | 487.2 | 4741 | 3.9 | 12 | 54 | 216 | 203 | 13.9 | 1490 | 1501 | 1479 | 1476
22:47 | 35.9505 | -114.8287 | 83 | 3914 | 14 | 4743 | 4743 | 96 | 29.79 | 5862 | 35 | 54 | 102 | 24.7 | 3.9 | 0 | 44.1 | 22.5 | 13.4 | 2.7 | 512.1 | 487.2 | 4743 | 3.9 | 12 | 54 | 216 | 203 | 13.9 | 1490 | 1501 | 1480 | 1476
22:47 | 35.9505 | -114.8287 | 83.7 | 3917 | 16 | 4748 | 4748 | 96 | 29.79 | 5862 | 35 | 54 | 102 | 24.7 | 3.9 | 0 | 44.1 | 22.5 | 13.4 | 2.7 | 512.1 | 487.2 | 4748 | 3.9 | 12 | 54 | 216 | 203 | 13.9 | 1490 | 1501 | 1480 | 1476
22:47 | 35.9507 | -114.8286 | 83.3 | 3922 | 14 | 4751 | 4751 | 96 | 29.79 | 5863 | 35 | 54 | 102 | 24.7 | 3.9 | 0 | 44 | 22.5 | 13.4 | 2.7 | 512.1 | 487.2 | 4751 | 3.9 | 12 | 54 | 216 | 203 | 13.9 | 1490 | 1502 | 1480 | 1476
22:47 | 35.9507 | -114.8286 | 84 | 3925 | 14 | 4751 | 4751 | 96 | 29.79 | 5867 | 35 | 54 | 102 | 24.6 | 4 | 0 | 44 | 22.5 | 13.4 | 2.6 | 512.1 | 487.2 | 4751 | 4 | 12 | 54 | 216 | 203 | 13.9 | 1490 | 1503 | 1480 | 1475
22:47 | 35.9509 | -114.8286 | 85.2 | 3928 | 13 | 4757 | 4757 | 96 | 29.79 | 5872 | 35 | 54 | 102 | 24.6 | 4 | 0 | 44 | 22.5 | 13.4 | 2.6 | 512.1 | 487.2 | 4757 | 4 | 12 | 54 | 216 | 203 | 13.9 | 1490 | 1503 | 1481 | 1476
22:47 | 35.951 | -114.8286 | 85.6 | 3931 | 11 | 4762 | 4762 | 96 | 29.79 | 5874 | 35 | 54 | 102 | 24.6 | 4 | 0 | 44 | 22.5 | 13.4 | 2.7 | 512.1 | 487.2 | 4762 | 4 | 12 | 54 | 216 | 203 | 13.9 | 1490 | 1505 | 1481 | 1475
22:47 | 35.9511 | -114.8285 | 84.8 | 3936 | 7 | 4764 | 4764 | 96 | 29.79 | 5878 | 35 | 54 | 102 | 24.6 | 4 | 0 | 44 | 22.5 | 13.4 | 2.7 | 512.1 | 487.2 | 4764 | 4 | 12 | 54 | 216 | 203 | 13.9 | 1490 | 1505 | 1482 | 1475
22:47 | 35.9511 | -114.8285 | 85.8 | 3938 | 7 | 4765 | 4765 | 96 | 29.79 | 5882 | 9 | 54 | 102 | 24.6 | 4 | 0 | 44 | 22.5 | 13.4 | 2.7 | 512.1 | 487.2 | 4765 | 4 | 12 | 54 | 216 | 203 | 13.9 | 1490 | 1506 | 1482 | 1474
22:47 | 35.9513 | -114.8285 | 86.6 | 3942 | 6 | 4767 | 4767 | 96 | 29.79 | 5885 | 9 | 54 | 102 | 24.6 | 4 | 0 | 44 | 22.5 | 13.4 | 2.5 | 512.1 | 487.2 | 4767 | 4 | 12 | 54 | 216 | 203 | 13.9 | 1491 | 1506 | 1482 | 1474
22:47 | 35.9514 | -114.8285 | 87.3 | 3944 | 4 | 4772 | 4772 | 96 | 29.79 | 5888 | 9 | 54 | 102 | 24.6 | 4 | 0 | 44 | 22.5 | 13.4 | 2.4 | 512.1 | 487.2 | 4772 | 4 | 12 | 54 | 216 | 203 | 13.9 | 1491 | 1507 | 1482 | 1474
22:47 | 35.9515 | -114.8284 | 88.3 | 3949 | 6 | 4778 | 4778 | 96 | 29.79 | 5890 | 9 | 54 | 102 | 24.6 | 4 | 0 | 44.1 | 22.5 | 13.4 | 2.3 | 512.1 | 487.2 | 4778 | 4 | 12 | 54 | 216 | 203 | 13.9 | 1491 | 1507 | 1482 | 1474
22:47 | 35.9515 | -114.8284 | 88.4 | 3951 | 8 | 4790 | 4790 | 96 | 29.79 | 5890 | 9 | 54 | 102 | 24.6 | 4 | 0 | 44.1 | 22.5 | 13.3 | 2.3 | 512.1 | 487.2 | 4790 | 4 | 12 | 54 | 216 | 203 | 13.9 | 1492 | 1508 | 1483 | 1474
22:47 | 35.9517 | -114.8284 | 87 | 3952 | 9 | 4799 | 4799 | 96 | 29.79 | 5890 | 9 | 54 | 102 | 24.6 | 4 | 0 | 44.1 | 22.5 | 13.3 | 2.2 | 512.1 | 487.2 | 4799 | 4 | 12 | 54 | 216 | 203 | 13.9 | 1492 | 1508 | 1483 | 1474
22:47 | 35.9518 | -114.8284 | 85.6 | 3953 | 9 | 4799 | 4799 | 96 | 29.79 | 5890 | 9 | 54 | 102 | 24.6 | 4 | 0 | 44.1 | 22.5 | 13.3 | 2 | 512.1 | 487.2 | 4799 | 4 | 12 | 54 | 216 | 203 | 13.9 | 1493 | 1509 | 1483 | 1473
22:47 | 35.952 | -114.8283 | 84.9 | 3955 | 5 | 4791 | 4791 | 96 | 29.79 | 5891 | 9 | 54 | 102 | 24.6 | 4 | 0 | 44.1 | 22.5 | 13.3 | 1.8 | 512.1 | 487.2 | 4791 | 4 | 12 | 54 | 216 | 203 | 13.9 | 1493 | 1509 | 1483 | 1473
22:47 | 35.952 | -114.8283 | 84.9 | 3956 | 5 | 4785 | 4785 | 96 | 29.79 | 5892 | 9 | 54 | 102 | 24.6 | 4 | 0 | 44.1 | 22.5 | 13.3 | 1.8 | 512.1 | 487.2 | 4785 | 4 | 12 | 54 | 216 | 203 | 13.9 | 1494 | 1509 | 1484 | 1473
22:47 | 35.9521 | -114.8283 | 87.6 | 3957 | 8 | 4783 | 4783 | 96 | 29.79 | 5894 | 9 | 54 | 102 | 24.6 | 4 | 0 | 44.1 | 22.5 | 13.3 | 1.7 | 512.1 | 487.2 | 4783 | 4 | 12 | 54 | 216 | 203 | 13.9 | 1494 | 1509 | 1484 | 1472
22:47 | 35.9522 | -114.8282 | 86.6 | 3958 | 14 | 4783 | 4783 | 96 | 29.79 | 5896 | 9 | 54 | 102 | 24.6 | 4 | 0 | 44.1 | 22.5 | 13.3 | 1.7 | 512.1 | 487.2 | 4783 | 4 | 12 | 54 | 216 | 203 | 13.9 | 1494 | 1509 | 1484 | 1472
22:47 | 35.9524 | -114.8282 | 86.4 | 3957 | 17 | 4783 | 4783 | 96 | 29.79 | 5897 | 9 | 54 | 102 | 24.6 | 4 | 0 | 44 | 22.5 | 13.3 | 1.6 | 512.1 | 487.2 | 4783 | 4 | 12 | 54 | 216 | 203 | 13.9 | 1494 | 1509 | 1485 | 1472
22:47 | 35.9524 | -114.8282 | 88.8 | 3957 | 13 | 4784 | 4784 | 96 | 29.79 | 5897 | 9 | 54 | 102 | 24.6 | 4 | 0 | 44 | 22.5 | 13.3 | 1.5 | 512.1 | 487.2 | 4784 | 4 | 12 | 54 | 216 | 203 | 13.9 | 1494 | 1508 | 1485 | 1472
22:47 | 35.9526 | -114.8282 | 91.2 | 3957 | 11 | 4801 | 4801 | 96 | 29.79 | 5899 | 9 | 54 | 102 | 24.6 | 4 | 0 | 44 | 22.5 | 13.3 | 1.5 | 512.1 | 487.2 | 4801 | 4 | 12 | 54 | 216 | 203 | 13.9 | 1494 | 1509 | 1485 | 1471
22:47 | 35.9526 | -114.8281 | 92.7 | 3957 | 12 | 4816 | 4816 | 96 | 29.79 | 5899 | 9 | 54 | 102 | 24.6 | 4 | 0 | 44 | 22.5 | 13.3 | 1.5 | 512.1 | 487.2 | 4816 | 4 | 12 | 54 | 216 | 203 | 13.9 | 1495 | 1509 | 1486 | 1472
22:47 | 35.9528 | -114.8281 | 93 | 3959 | 11 | 4834 | 4834 | 96 | 29.79 | 5901 | 9 | 54 | 102 | 24.6 | 4 | 0 | 44 | 22.5 | 13.3 | 1.5 | 512.1 | 487.2 | 4834 | 4 | 12 | 54 | 216 | 203 | 13.9 | 1495 | 1509 | 1487 | 1472
22:47 | 35.9529 | -114.8281 | 93.2 | 3960 | 10 | 4850 | 4850 | 96 | 29.79 | 5901 | 9 | 54 | 102 | 24.5 | 4 | 0 | 44 | 22.5 | 13.3 | 1.5 | 512.1 | 487.2 | 4850 | 4 | 12 | 54 | 216 | 203 | 13.9 | 1495 | 1509 | 1487 | 1473
22:47 | 35.953 | -114.8281 | 92.9 | 3960 | 9 | 4859 | 4859 | 96 | 29.79 | 5901 | 9 | 54 | 102 | 24.5 | 4 | 0 | 44 | 22.5 | 13.3 | 1.4 | 512.1 | 487.2 | 4859 | 4 | 12 | 54 | 216 | 203 | 13.9 | 1496 | 1509 | 1487 | 1472
22:47 | 35.9531 | -114.828 | 91 | 3961 | 8 | 4862 | 4862 | 96 | 29.79 | 5901 | 9 | 54 | 102 | 24.5 | 4 | 0 | 44 | 22.5 | 13.3 | 1.4 | 512.1 | 487.2 | 4862 | 4 | 12 | 54 | 216 | 203 | 13.9 | 1496 | 1509 | 1488 | 1473
22:47 | 35.9532 | -114.828 | 90.7 | 3963 | 6 | 4862 | 4862 | 96 | 29.79 | 5901 | 9 | 54 | 102 | 24.5 | 4 | 0 | 44 | 22.5 | 13.3 | 1.4 | 512.1 | 487.2 | 4862 | 4 | 12 | 54 | 216 | 203 | 13.9 | 1496 | 1509 | 1488 | 1473
22:47 | 35.9533 | -114.828 | 89.9 | 3963 | 7 | 4862 | 4862 | 96 | 29.79 | 5901 | 9 | 54 | 102 | 24.5 | 4.1 | 0 | 44 | 22.5 | 13.3 | 1.4 | 512.1 | 487.2 | 4862 | 4.1 | 12 | 54 | 216 | 203 | 13.9 | 1496 | 1509 | 1488 | 1473
22:47 | 35.9534 | -114.8279 | 89.5 | 3964 | 7 | 4852 | 4852 | 96 | 29.79 | 5901 | 9 | 54 | 102 | 24.5 | 4.1 | 0 | 44 | 22.5 | 13.3 | 1.4 | 512.1 | 487.2 | 4852 | 4.1 | 12 | 54 | 216 | 203 | 13.9 | 1496 | 1509 | 1487 | 1474
22:47 | 35.9535 | -114.8279 | 89.7 | 3964 | 8 | 4846 | 4846 | 96 | 29.79 | 5901 | 9 | 54 | 102 | 24.5 | 4.1 | 0 | 44 | 22.5 | 13.3 | 1.3 | 512.1 | 487.2 | 4846 | 4.1 | 12 | 54 | 216 | 203 | 13.9 | 1496 | 1509 | 1488 | 1475
22:47 | 35.9537 | -114.8278 | 90.5 | 3965 | 7 | 4842 | 4842 | 96 | 29.79 | 5901 | 9 | 54 | 102 | 24.5 | 4.1 | 0 | 44 | 22.5 | 13.3 | 1.3 | 512.1 | 487.2 | 4842 | 4.1 | 12 | 54 | 216 | 203 | 13.9 | 1496 | 1510 | 1488 | 1475
22:47 | 35.9537 | -114.8278 | 90.7 | 3965 | 8 | 4839 | 4839 | 96 | 29.79 | 5901 | 9 | 54 | 102 | 24.5 | 4 | 0 | 44 | 22.5 | 13.3 | 1.3 | 512.1 | 487.2 | 4839 | 4 | 12 | 54 | 216 | 203 | 13.9 | 1497 | 1510 | 1489 | 1475
22:47 | 35.9539 | -114.8278 | 90.2 | 3965 | 7 | 4839 | 4839 | 96 | 29.79 | 5901 | 9 | 54 | 102 | 24.5 | 4 | 0 | 44 | 22.5 | 13.3 | 1.4 | 512.1 | 487.2 | 4839 | 4 | 12 | 54 | 216 | 203 | 13.9 | 1497 | 1510 | 1489 | 1475
22:47 | 35.9539 | -114.8278 | 89.7 | 3965 | 7 | 4839 | 4839 | 96 | 29.79 | 5901 | 9 | 54 | 102 | 24.5 | 4 | 0 | 44 | 22.5 | 13.3 | 1.5 | 512.1 | 487.2 | 4839 | 4 | 12 | 54 | 216 | 203 | 13.9 | 1497 | 1510 | 1489 | 1475
22:47 | 35.9541 | -114.8277 | 90.2 | 3964 | 8 | 4839 | 4839 | 96 | 29.79 | 5895 | 9 | 54 | 102 | 24.5 | 4 | 0 | 44 | 22.5 | 13.3 | 1.4 | 512.1 | 487.2 | 4839 | 4 | 12 | 54 | 216 | 203 | 13.9 | 1498 | 1510 | 1490 | 1475
22:47 | 35.9541 | -114.8277 | 90.7 | 3964 | 10 | 4835 | 4835 | 96 | 29.79 | 5895 | 9 | 54 | 102 | 24.6 | 4 | 0 | 44 | 22.5 | 13.3 | 1.3 | 512.1 | 487.2 | 4835 | 4 | 12 | 54 | 216 | 203 | 13.9 | 1498 | 1510 | 1490 | 1475
22:47 | 35.9543 | -114.8277 | 91 | 3963 | 12 | 4835 | 4835 | 96 | 29.79 | 5895 | 9 | 54 | 102 | 24.6 | 4 | 0 | 44 | 22.5 | 13.3 | 1.3 | 512.1 | 487.2 | 4835 | 4 | 12 | 54 | 216 | 203 | 13.9 | 1498 | 1510 | 1490 | 1475
22:47 | 35.9544 | -114.8276 | 90.2 | 3962 | 10 | 4835 | 4835 | 96 | 29.79 | 5895 | 9 | 54 | 103 | 24.6 | 4 | 0 | 44 | 22.5 | 13.3 | 1.4 | 512.1 | 487.2 | 4835 | 4 | 12 | 54 | 217 | 203 | 13.9 | 1498 | 1511 | 1491 | 1476
22:47 | 35.9545 | -114.8276 | 88.6 | 3959 | 8 | 4835 | 4835 | 96 | 29.79 | 5895 | 9 | 54 | 103 | 24.6 | 4 | 0 | 44.1 | 22.5 | 13.3 | 1.4 | 512.1 | 487.2 | 4835 | 4 | 12 | 54 | 217 | 203 | 13.9 | 1497 | 1511 | 1490 | 1475
22:47 | 35.9545 | -114.8276 | 88.2 | 3959 | 8 | 4826 | 4826 | 96 | 29.79 | 5895 | 9 | 54 | 103 | 24.6 | 4 | 0 | 44.1 | 22.5 | 13.3 | 1.4 | 512.1 | 487.2 | 4826 | 4 | 12 | 54 | 217 | 203 | 13.9 | 1497 | 1511 | 1491 | 1475
22:47 | 35.9547 | -114.8276 | 87.9 | 3959 | 9 | 4820 | 4820 | 96 | 29.79 | 5895 | 9 | 54 | 103 | 24.6 | 4 | 0 | 44.1 | 22.5 | 13.3 | 1.3 | 512.1 | 487.2 | 4820 | 4 | 12 | 54 | 217 | 203 | 13.9 | 1498 | 1511 | 1491 | 1476
22:47 | 35.9548 | -114.8275 | 88.9 | 3959 | 10 | 4818 | 4818 | 96 | 29.79 | 5895 | 9 | 54 | 102 | 24.6 | 4 | 0 | 44.1 | 22.5 | 13.3 | 1.3 | 512.1 | 487.2 | 4818 | 4 | 12 | 54 | 216 | 202 | 13.9 | 1498 | 1511 | 1491 | 1476
22:47 | 35.955 | -114.8275 | 88.8 | 3959 | 8 | 4818 | 4818 | 96 | 29.79 | 5895 | 9 | 54 | 102 | 24.6 | 4 | 0 | 44 | 22.5 | 13.3 | 1.4 | 512.1 | 487.2 | 4818 | 4 | 12 | 54 | 216 | 202 | 13.9 | 1498 | 1513 | 1491 | 1476
22:47 | 35.955 | -114.8275 | 90.5 | 3958 | 6 | 4818 | 4818 | 96 | 29.79 | 5895 | 9 | 54 | 102 | 24.6 | 4 | 0 | 44 | 22.5 | 13.3 | 1.4 | 512.1 | 487.2 | 4818 | 4 | 12 | 54 | 216 | 202 | 13.9 | 1498 | 1513 | 1491 | 1476
22:47 | 35.9552 | -114.8274 | 92.5 | 3957 | 8 | 4822 | 4822 | 96 | 29.79 | 5895 | 9 | 54 | 102 | 24.6 | 4 | 0 | 44 | 22.5 | 13.3 | 1.5 | 512.1 | 487.2 | 4822 | 4 | 12 | 54 | 216 | 202 | 13.9 | 1497 | 1512 | 1491 | 1475
22:47 | 35.9552 | -114.8274 | 94.6 | 3957 | 7 | 4835 | 4835 | 96 | 29.79 | 5895 | 9 | 54 | 103 | 24.6 | 4 | 0 | 44 | 22.5 | 13.3 | 1.4 | 512.1 | 487.2 | 4835 | 4 | 12 | 54 | 217 | 202 | 13.9 | 1497 | 1513 | 1491 | 1476
22:47 | 35.9554 | -114.8273 | 95.5 | 3954 | 8 | 4848 | 4848 | 96 | 29.79 | 5895 | 9 | 54 | 103 | 24.6 | 4 | 0 | 44 | 22.5 | 13.3 | 1.4 | 512.1 | 487.2 | 4848 | 4 | 12 | 54 | 217 | 202 | 13.9 | 1498 | 1515 | 1491 | 1476
22:47 | 35.9555 | -114.8273 | 95.4 | 3953 | 9 | 4867 | 4867 | 96 | 29.79 | 5895 | 9 | 54 | 103 | 24.5 | 4.1 | 0 | 44 | 22.5 | 13.3 | 1.4 | 512.1 | 487.2 | 4867 | 4.1 | 12 | 54 | 217 | 202 | 13.9 | 1497 | 1515 | 1491 | 1476
22:47 | 35.9556 | -114.8273 | 94.3 | 3952 | 8 | 4879 | 4879 | 96 | 29.79 | 5895 | 9 | 54 | 103 | 24.5 | 4.1 | 0 | 44 | 22.5 | 13.3 | 1.4 | 512.1 | 487.2 | 4879 | 4.1 | 12 | 54 | 217 | 202 | 13.9 | 1497 | 1515 | 1491 | 1476
22:47 | 35.9557 | -114.8273 | 93.2 | 3951 | 8 | 4881 | 4881 | 96 | 29.79 | 5895 | 9 | 54 | 102 | 24.5 | 4.1 | 0 | 44 | 22.5 | 13.3 | 1.5 | 512.1 | 487.2 | 4881 | 4.1 | 12 | 54 | 216 | 202 | 13.9 | 1497 | 1516 | 1492 | 1477
22:47 | 35.9559 | -114.8272 | 92.2 | 3952 | 7 | 4881 | 4881 | 96 | 29.79 | 5895 | 9 | 55 | 102 | 24.5 | 4.1 | 0 | 44 | 22.5 | 13.3 | 1.4 | 512.1 | 487.2 | 4881 | 4.1 | 12 | 55 | 216 | 202 | 13.9 | 1498 | 1516 | 1492 | 1477
22:47 | 35.9559 | -114.8272 | 91 | 3951 | 9 | 4877 | 4877 | 96 | 29.79 | 5885 | 9 | 55 | 102 | 24.5 | 4.1 | 0 | 44 | 22.5 | 13.3 | 1.4 | 512.1 | 487.2 | 4877 | 4.1 | 12 | 55 | 216 | 202 | 13.9 | 1498 | 1516 | 1492 | 1477
22:47 | 35.956 | -114.8272 | 90.4 | 3951 | 11 | 4868 | 4868 | 96 | 29.79 | 5884 | 9 | 55 | 102 | 24.5 | 4.1 | 0 | 44 | 22.5 | 13.3 | 1.5 | 512.1 | 487.2 | 4868 | 4.1 | 12 | 55 | 216 | 202 | 13.9 | 1498 | 1516 | 1492 | 1477
22:47 | 35.9561 | -114.8272 | 89.8 | 3951 | 14 | 4858 | 4858 | 96 | 29.79 | 5884 | 9 | 55 | 102 | 24.5 | 4.1 | 0 | 44 | 22.5 | 13.3 | 1.5 | 512.1 | 487.2 | 4858 | 4.1 | 12 | 55 | 216 | 202 | 13.9 | 1498 | 1516 | 1491 | 1477
22:47 | 35.9563 | -114.8271 | 88.3 | 3948 | 12 | 4849 | 4849 | 96 | 29.79 | 5883 | 9 | 54 | 102 | 24.5 | 4.1 | 0 | 44 | 22.5 | 13.3 | 1.6 | 512.1 | 487.2 | 4849 | 4.1 | 12 | 54 | 216 | 202 | 13.9 | 1498 | 1516 | 1492 | 1477
22:47 | 35.9563 | -114.8271 | 88 | 3948 | 10 | 4840 | 4840 | 96 | 29.79 | 5882 | 9 | 54 | 102 | 24.6 | 4.1 | 0 | 44 | 22.5 | 13.3 | 1.6 | 512.1 | 487.2 | 4840 | 4.1 | 12 | 54 | 216 | 202 | 13.9 | 1498 | 1515 | 1491 | 1477
22:47 | 35.9565 | -114.8271 | 88 | 3948 | 9 | 4828 | 4828 | 96 | 29.79 | 5882 | 9 | 54 | 102 | 24.6 | 4.1 | 0 | 44 | 22.5 | 13.3 | 1.5 | 512.1 | 487.2 | 4828 | 4.1 | 12 | 54 | 216 | 202 | 13.9 | 1499 | 1515 | 1492 | 1477 | 507
22:47 | 35.9566 | -114.827 | 87.3 | 3948 | 11 | 4819 | 4819 | 96 | 29.79 | 5882 | 9 | 54 | 102 | 24.6 | 4.1 | 0 | 44 | 22.5 | 13.3 | 1.5 | 512.1 | 487.2 | 4819 | 4.1 | 12 | 54 | 216 | 202 | 13.9 | 1498 | 1515 | 1492 | 1476 | 507
22:47 | 35.9568 | -114.827 | 87.7 | 3949 | 14 | 4813 | 4813 | 96 | 29.79 | 5882 | 9 | 54 | 102 | 24.6 | 4.1 | 0 | 44.1 | 22.5 | 13.3 | 1.5 | 512.1 | 487.2 | 4813 | 4.1 | 12 | 54 | 216 | 202 | 13.9 | 1498 | 1515 | 1491 | 1477 | 507
22:47 | 35.9569 | -114.827 | 88.2 | 3949 | 14 | 4813 | 4813 | 96 | 29.79 | 5881 | 9 | 54 | 102 | 24.6 | 4 | 0 | 44.1 | 22.5 | 13.3 | 1.6 | 512.1 | 487.2 | 4813 | 4 | 12 | 54 | 216 | 202 | 13.9 | 1499 | 1514 | 1492 | 1477 | 507
22:47 | 35.9569 | -114.827 | 89.9 | 3949 | 9 | 4813 | 4813 | 96 | 29.79 | 5881 | 9 | 54 | 102 | 24.6 | 4 | 0 | 44.1 | 22.5 | 13.3 | 1.6 | 512.1 | 487.2 | 4813 | 4 | 12 | 54 | 216 | 202 | 13.9 | 1499 | 1514 | 1491 | 1477 | 507
22:47 | 35.957 | -114.8269 | 89.9 | 3950 | 8 | 4813 | 4813 | 96 | 29.79 | 5881 | 9 | 54 | 102 | 24.6 | 4 | 0 | 44.1 | 22.5 | 13.3 | 1.5 | 512.1 | 487.2 | 4813 | 4 | 12 | 54 | 216 | 202 | 13.9 | 1498 | 1514 | 1491 | 1477 | 507
22:47 | 35.9572 | -114.8269 | 89.2 | 3952 | 7 | 4815 | 4815 | 96 | 29.79 | 5881 | 9 | 54 | 102 | 24.6 | 4 | 0 | 44 | 22.5 | 13.3 | 1.5 | 512.1 | 487.2 | 4815 | 4 | 12 | 54 | 216 | 202 | 13.9 | 1499 | 1514 | 1491 | 1477 | 507
22:47 | 35.9572 | -114.8269 | 89.1 | 3953 | 12 | 4817 | 4817 | 96 | 29.79 | 5881 | 9 | 54 | 102 | 24.6 | 4 | 0 | 44 | 22.5 | 13.3 | 1.5 | 512.1 | 487.2 | 4817 | 4 | 12 | 54 | 216 | 202 | 13.9 | 1499 | 1514 | 1491 | 1477 | 507
22:47 | 35.9574 | -114.8269 | 88.3 | 3952 | 13 | 4817 | 4817 | 96 | 29.79 | 5881 | 9 | 54 | 102 | 24.6 | 4 | 0 | 44 | 22.5 | 13.3 | 1.6 | 512.1 | 487.2 | 4817 | 4 | 12 | 54 | 216 | 202 | 13.9 | 1499 | 1514 | 1492 | 1477 | 507
22:47 | 35.9575 | -114.8269 | 88.1 | 3953 | 10 | 4817 | 4817 | 96 | 29.79 | 5871 | 9 | 54 | 102 | 24.6 | 4 | 0 | 44 | 22.5 | 13.3 | 1.6 | 512.1 | 487.2 | 4817 | 4 | 12 | 54 | 216 | 202 | 13.9 | 1499 | 1514 | 1492 | 1477 | 507
22:47 | 35.9577 | -114.8268 | 87.5 | 3953 | 7 | 4817 | 4817 | 96 | 29.79 | 5871 | 9 | 54 | 102 | 24.6 | 4 | 0 | 44 | 22.5 | 13.3 | 1.5 | 512.1 | 487.2 | 4817 | 4 | 12 | 54 | 216 | 202 | 13.9 | 1500 | 1513 | 1492 | 1477 | 507
22:47 | 35.9577 | -114.8268 | 86.3 | 3953 | 6 | 4815 | 4815 | 96 | 29.79 | 5871 | 9 | 54 | 102 | 24.6 | 4 | 0 | 44 | 22.5 | 13.3 | 1.5 | 512.1 | 487.2 | 4815 | 4 | 12 | 54 | 216 | 202 | 13.9 | 1500 | 1513 | 1491 | 1477
22:47 | 35.9578 | -114.8268 | 87.1 | 3954 | 9 | 4812 | 4812 | 96 | 29.79 | 5871 | 9 | 54 | 102 | 24.6 | 4 | 0 | 44 | 22.5 | 13.3 | 1.5 | 512.1 | 487.2 | 4812 | 4 | 12 | 54 | 216 | 202 | 13.9 | 1500 | 1514 | 1491 | 1477
22:47 | 35.9579 | -114.8268 | 89.7 | 3955 | 9 | 4809 | 4809 | 96 | 29.79 | 5871 | 9 | 54 | 102 | 24.6 | 4 | 0 | 44 | 22.5 | 13.3 | 1.6 | 512.1 | 487.2 | 4809 | 4 | 12 | 54 | 216 | 202 | 13.9 | 1500 | 1514 | 1491 | 1477
22:47 | 35.9581 | -114.8267 | 90.3 | 3955 | 8 | 4809 | 4809 | 96 | 29.79 | 5871 | 9 | 54 | 102 | 24.6 | 4 | 0 | 44 | 22.5 | 13.3 | 1.6 | 512.1 | 487.2 | 4809 | 4 | 12 | 54 | 216 | 202 | 13.9 | 1499 | 1514 | 1492 | 1476
22:47 | 35.9582 | -114.8267 | 92 | 3955 | 11 | 4816 | 4816 | 96 | 29.79 | 5871 | 9 | 54 | 102 | 24.6 | 4 | 0 | 44 | 22.5 | 13.3 | 1.6 | 512.1 | 487.2 | 4816 | 4 | 12 | 54 | 216 | 202 | 13.9 | 1499 | 1515 | 1492 | 1477
22:47 | 35.9583 | -114.8267 | 92.8 | 3955 | 12 | 4829 | 4829 | 96 | 29.79 | 5871 | 9 | 54 | 102 | 24.6 | 4 | 0 | 44 | 22.5 | 13.3 | 1.5 | 512.1 | 487.2 | 4829 | 4 | 12 | 54 | 216 | 202 | 13.9 | 1498 | 1514 | 1492 | 1477
22:47 | 35.9584 | -114.8267 | 93.1 | 3956 | 11 | 4841 | 4841 | 96 | 29.79 | 5871 | 9 | 54 | 102 | 24.6 | 4 | 0 | 44 | 22.5 | 13.3 | 1.5 | 512.1 | 487.2 | 4841 | 4 | 12 | 54 | 216 | 202 | 13.9 | 1498 | 1514 | 1492 | 1476
22:47 | 35.9586 | -114.8266 | 92.5 | 3958 | 13 | 4845 | 4845 | 96 | 29.79 | 5871 | 9 | 54 | 102 | 24.6 | 4 | 0 | 44 | 22.5 | 13.3 | 1.5 | 512.1 | 487.2 | 4845 | 4 | 12 | 54 | 216 | 202 | 13.9 | 1499 | 1514 | 1492 | 1476
22:47 | 35.9587 | -114.8266 | 93 | 3958 | 11 | 4851 | 4851 | 96 | 29.79 | 5871 | 9 | 54 | 102 | 24.5 | 4.1 | 0 | 44 | 22.5 | 13.3 | 1.5 | 512.1 | 487.2 | 4851 | 4.1 | 12 | 54 | 216 | 202 | 13.9 | 1499 | 1514 | 1492 | 1477
22:47 | 35.9588 | -114.8266 | 91.8 | 3960 | 4 | 4855 | 4855 | 96 | 29.79 | 5871 | 9 | 54 | 102 | 24.5 | 4.1 | 0 | 44 | 22.5 | 13.3 | 1.5 | 512.1 | 487.2 | 4855 | 4.1 | 12 | 54 | 216 | 202 | 13.9 | 1499 | 1514 | 1492 | 1476
22:47 | 35.9589 | -114.8266 | 91.4 | 3961 | 6 | 4858 | 4858 | 96 | 29.79 | 5864 | 9 | 54 | 102 | 24.5 | 4.1 | 0 | 44 | 22.5 | 13.3 | 1.3 | 512.1 | 487.2 | 4858 | 4.1 | 12 | 54 | 216 | 202 | 13.9 | 1499 | 1514 | 1492 | 1476
22:47 | 35.959 | -114.8266 | 92.3 | 3963 | 7 | 4858 | 4858 | 96 | 29.79 | 5864 | 9 | 55 | 102 | 24.5 | 4.1 | 0 | 44 | 22.5 | 13.3 | 1.3 | 512.1 | 487.2 | 4858 | 4.1 | 12 | 55 | 216 | 202 | 13.9 | 1499 | 1513 | 1492 | 1476
22:47 | 35.9591 | -114.8265 | 91.9 | 3964 | 7 | 4858 | 4858 | 96 | 29.79 | 5864 | 9 | 55 | 102 | 24.5 | 4.1 | 0 | 44 | 22.5 | 13.3 | 1.4 | 512.1 | 487.2 | 4858 | 4.1 | 12 | 55 | 216 | 202 | 13.9 | 1500 | 1513 | 1493 | 1476 | 507
22:47 | 35.9592 | -114.8265 | 93.2 | 3965 | 9 | 4858 | 4858 | 96 | 29.79 | 5864 | 9 | 55 | 102 | 24.5 | 4.1 | 0 | 44 | 22.5 | 13.3 | 1.4 | 512.1 | 487.2 | 4858 | 4.1 | 12 | 55 | 216 | 202 | 13.9 | 1500 | 1513 | 1492 | 1476 | 507
22:47 | 35.9593 | -114.8265 | 93.5 | 3965 | 9 | 4865 | 4865 | 96 | 29.79 | 5865 | 9 | 55 | 102 | 24.5 | 4.1 | 0 | 44 | 22.5 | 13.3 | 1.5 | 512.1 | 487.2 | 4865 | 4.1 | 12 | 55 | 216 | 202 | 13.9 | 1500 | 1513 | 1492 | 1476 | 507
22:47 | 35.9595 | -114.8265 | 92.6 | 3966 | 8 | 4868 | 4868 | 96 | 29.79 | 5865 | 9 | 55 | 102 | 24.5 | 4.1 | 0 | 44 | 22.5 | 13.3 | 1.4 | 512.1 | 487.2 | 4868 | 4.1 | 12 | 55 | 216 | 202 | 13.9 | 1500 | 1513 | 1493 | 1476 | 507
22:47 | 35.9596 | -114.8265 | 92.4 | 3967 | 8 | 4869 | 4869 | 96 | 29.79 | 5867 | 9 | 55 | 102 | 24.5 | 4.1 | 0 | 43.6 | 22.5 | 13.3 | 1.3 | 512.1 | 487.2 | 4869 | 4.1 | 12 | 55 | 216 | 202 | 13.9 | 1500 | 1514 | 1493 | 1476 | 507
22:47 | 35.9597 | -114.8264 | 92.5 | 3969 | 10 | 4863 | 4863 | 96 | 29.79 | 5869 | 9 | 55 | 102 | 24.5 | 4.1 | 0 | 43.1 | 22.5 | 13.3 | 1.4 | 512.1 | 487.2 | 4863 | 4.1 | 12 | 55 | 216 | 202 | 13.9 | 1500 | 1513 | 1493 | 1475 | 507
22:47 | 35.9598 | -114.8264 | 92.5 | 3971 | 11 | 4856 | 4856 | 96 | 29.79 | 5871 | 9 | 55 | 102 | 24.5 | 4.1 | 0 | 42.9 | 22.5 | 13.3 | 1.4 | 512.1 | 487.2 | 4856 | 4.1 | 12 | 55 | 216 | 202 | 13.9 | 1499 | 1513 | 1492 | 1475 | 507
22:47 | 35.96 | -114.8264 | 92.3 | 3975 | 11 | 4852 | 4852 | 96 | 29.79 | 5871 | 9 | 54 | 102 | 24.5 | 4.1 | 0 | 42.7 | 22.5 | 13.3 | 1.5 | 512.1 | 487.2 | 4852 | 4.1 | 12 | 54 | 216 | 202 | 13.9 | 1499 | 1514 | 1492 | 1475 | 507
22:47 | 35.9601 | -114.8264 | 91.1 | 3977 | 9 | 4848 | 4848 | 96 | 29.79 | 5874 | 9 | 54 | 102 | 24.5 | 4.1 | 0 | 42.6 | 22.5 | 13.3 | 1.5 | 512.1 | 487.2 | 4848 | 4.1 | 12 | 54 | 216 | 202 | 14 | 1499 | 1513 | 1491 | 1475 | 507
22:47 | 35.9601 | -114.8264 | 90.7 | 3978 | 8 | 4841 | 4841 | 96 | 29.79 | 5874 | 9 | 54 | 102 | 24.5 | 4.1 | 0 | 42.6 | 22.5 | 13.3 | 1.3 | 512.1 | 487.2 | 4841 | 4.1 | 12 | 54 | 216 | 202 | 14 | 1498 | 1514 | 1489 | 1473 | 507
22:47 | 35.9602 | -114.8264 | 90.2 | 3979 | 8 | 4835 | 4835 | 96 | 29.79 | 5874 | 9 | 54 | 102 | 24.5 | 4.1 | 0 | 42.6 | 22.5 | 13.3 | 1.4 | 512.1 | 487.2 | 4835 | 4.1 | 12 | 54 | 216 | 202 | 14 | 1498 | 1514 | 1489 | 1473 | 507
22:47 | 35.9604 | -114.8263 | 89.6 | 3984 | 8 | 4829 | 4829 | 96 | 29.79 | 5874 | 9 | 54 | 102 | 24.5 | 4.1 | 0 | 42.5 | 22.5 | 13.3 | 1.4 | 512.1 | 487.2 | 4829 | 4.1 | 12 | 54 | 216 | 202 | 14 | 1497 | 1513 | 1488 | 1473
22:47 | 35.9605 | -114.8263 | 89.9 | 3986 | 7 | 4823 | 4823 | 96 | 29.79 | 5874 | 9 | 54 | 102 | 24.5 | 4 | 0 | 42.5 | 22.5 | 13.3 | 1.5 | 512.1 | 487.2 | 4823 | 4 | 12 | 54 | 216 | 202 | 14 | 1497 | 1513 | 1487 | 1473
22:47 | 35.9606 | -114.8263 | 89.9 | 3988 | 6 | 4823 | 4823 | 96 | 29.79 | 5876 | 9 | 54 | 102 | 24.5 | 4 | 0 | 42.5 | 22.5 | 13.3 | 1.5 | 512.1 | 487.2 | 4823 | 4 | 12 | 54 | 216 | 202 | 14 | 1497 | 1512 | 1487 | 1472
22:47 | 35.9607 | -114.8263 | 90.2 | 3990 | 6 | 4821 | 4821 | 96 | 29.79 | 5879 | 9 | 54 | 102 | 24.5 | 4 | 0 | 42.5 | 22.5 | 13.3 | 1.4 | 512.1 | 487.2 | 4821 | 4 | 12 | 54 | 216 | 202 | 14 | 1497 | 1511 | 1485 | 1471
22:47 | 35.9609 | -114.8262 | 90 | 3994 | 5 | 4817 | 4817 | 96 | 29.79 | 5882 | 9 | 54 | 102 | 24.5 | 4 | 0 | 42.5 | 22.4 | 13.3 | 1.5 | 512.1 | 487.2 | 4817 | 4 | 12 | 54 | 216 | 202 | 14 | 1496 | 1512 | 1485 | 1470
22:47 | 35.961 | -114.8262 | 90.7 | 3996 | 5 | 4815 | 4815 | 96 | 29.79 | 5886 | 9 | 54 | 102 | 24.5 | 4 | 0 | 42.5 | 22.4 | 13.3 | 1.6 | 512.1 | 487.2 | 4815 | 4 | 12 | 54 | 216 | 202 | 14 | 1496 | 1510 | 1484 | 1469
22:47 | 35.9611 | -114.8262 | 90.3 | 3997 | 5 | 4815 | 4815 | 96 | 29.79 | 5890 | 9 | 54 | 102 | 24.5 | 4 | 0 | 42.4 | 22.4 | 13.3 | 1.6 | 512.1 | 487.2 | 4815 | 4 | 12 | 54 | 216 | 202 | 14 | 1496 | 1510 | 1484 | 1468
22:47 | 35.9612 | -114.8262 | 90.6 | 3999 | 6 | 4815 | 4815 | 96 | 29.79 | 5892 | 9 | 54 | 102 | 24.5 | 4 | 0 | 42.4 | 22.4 | 13.3 | 1.7 | 512.1 | 487.2 | 4815 | 4 | 12 | 54 | 216 | 202 | 14 | 1496 | 1509 | 1483 | 1467
22:47 | 35.9614 | -114.8262 | 90.6 | 4002 | 7 | 4815 | 4815 | 96 | 29.79 | 5894 | 9 | 54 | 102 | 24.5 | 4 | 0 | 42.4 | 22.4 | 13.3 | 1.6 | 512.1 | 487.2 | 4815 | 4 | 12 | 54 | 216 | 202 | 14 | 1496 | 1510 | 1483 | 1467
22:47 | 35.9614 | -114.8262 | 90.8 | 4003 | 8 | 4813 | 4813 | 96 | 29.79 | 5897 | 9 | 54 | 102 | 24.5 | 4 | 0 | 42.4 | 22.4 | 13.3 | 1.5 | 512.1 | 487.2 | 4813 | 4 | 12 | 54 | 216 | 202 | 14 | 1495 | 1510 | 1482 | 1466
22:47 | 35.9615 | -114.8261 | 90.9 | 4005 | 8 | 4813 | 4813 | 96 | 29.79 | 5898 | 9 | 54 | 102 | 24.5 | 4 | 0 | 42.4 | 22.4 | 13.3 | 1.6 | 512.1 | 487.2 | 4813 | 4 | 12 | 54 | 216 | 202 | 14 | 1495 | 1510 | 1482 | 1466
22:47 | 35.9616 | -114.8261 | 91 | 4006 | 7 | 4813 | 4813 | 96 | 29.79 | 5900 | 9 | 54 | 102 | 24.5 | 4 | 0 | 42.4 | 22.4 | 13.3 | 1.7 | 512.1 | 487.2 | 4813 | 4 | 12 | 54 | 216 | 202 | 14 | 1495 | 1509 | 1482 | 1465
22:47 | 35.9618 | -114.8261 | 92 | 4009 | 7 | 4813 | 4813 | 96 | 29.79 | 5900 | 9 | 54 | 102 | 24.5 | 4 | 0 | 42.4 | 22.4 | 13.3 | 1.7 | 512.1 | 487.2 | 4813 | 4 | 12 | 54 | 216 | 202 | 14 | 1495 | 1509 | 1483 | 1465
22:47 | 35.9618 | -114.8261 | 92.1 | 4010 | 6 | 4818 | 4818 | 96 | 29.79 | 5900 | 9 | 54 | 102 | 24.5 | 4 | 0 | 42.4 | 22.4 | 13.3 | 1.7 | 512.1 | 487.2 | 4818 | 4 | 12 | 54 | 216 | 202 | 14 | 1495 | 1509 | 1482 | 1465
22:47 | 35.962 | -114.8261 | 92.2 | 4011 | 5 | 4824 | 4824 | 96 | 29.79 | 5900 | 9 | 54 | 102 | 24.5 | 4 | 0 | 42.4 | 22.4 | 13.3 | 1.6 | 512.1 | 487.2 | 4824 | 4 | 12 | 54 | 216 | 202 | 14 | 1495 | 1509 | 1482 | 1464
22:47 | 35.9621 | -114.826 | 92.2 | 4012 | 6 | 4830 | 4830 | 96 | 29.79 | 5900 | 9 | 54 | 102 | 24.5 | 4 | 0 | 42.4 | 22.4 | 13.3 | 1.7 | 512.1 | 487.2 | 4830 | 4 | 12 | 54 | 216 | 202 | 14 | 1495 | 1509 | 1482 | 1464
22:47 | 35.9623 | -114.826 | 91.8 | 4015 | 7 | 4834 | 4834 | 96 | 29.79 | 5900 | 9 | 54 | 102 | 24.5 | 4 | 0 | 42.4 | 22.4 | 13.3 | 1.7 | 512.1 | 487.2 | 4834 | 4 | 12 | 54 | 216 | 202 | 14 | 1494 | 1510 | 1481 | 1464
22:47 | 35.9624 | -114.826 | 91.1 | 4016 | 8 | 4835 | 4835 | 96 | 29.79 | 5900 | 9 | 54 | 102 | 24.5 | 4 | 0 | 42.4 | 22.4 | 13.3 | 1.8 | 512.1 | 487.2 | 4835 | 4 | 12 | 54 | 216 | 202 | 14 | 1493 | 1509 | 1480 | 1464
22:47 | 35.9625 | -114.826 | 91.1 | 4016 | 8 | 4835 | 4835 | 96 | 29.79 | 5900 | 9 | 54 | 102 | 24.5 | 4 | 0 | 42.4 | 22.4 | 13.3 | 1.7 | 512.1 | 487.2 | 4835 | 4 | 12 | 54 | 216 | 202 | 14 | 1492 | 1508 | 1479 | 1464
22:47 | 35.9626 | -114.826 | 91.1 | 4016 | 8 | 4835 | 4835 | 96 | 29.79 | 5900 | 9 | 54 | 102 | 24.5 | 4 | 0 | 42.4 | 22.4 | 13.3 | 1.6 | 512.1 | 487.2 | 4835 | 4 | 12 | 54 | 216 | 201 | 14 | 1492 | 1508 | 1479 | 1465
22:47 | 35.9627 | -114.8259 | 91.2 | 4019 | 5 | 4834 | 4834 | 96 | 29.79 | 5900 | 9 | 54 | 102 | 24.5 | 4 | 0 | 42.4 | 22.4 | 13.3 | 1.6 | 512.1 | 487.2 | 4834 | 4 | 12 | 54 | 216 | 201 | 14 | 1493 | 1507 | 1479 | 1465
22:47 | 35.9628 | -114.8259 | 91.7 | 4020 | 8 | 4833 | 4833 | 96 | 29.79 | 5900 | 9 | 54 | 102 | 24.5 | 4 | 0 | 42.4 | 22.4 | 13.3 | 1.7 | 512.1 | 487.2 | 4833 | 4 | 12 | 54 | 216 | 201 | 14 | 1492 | 1507 | 1479 | 1465
22:47 | 35.9629 | -114.8259 | 91.5 | 4021 | 9 | 4833 | 4833 | 96 | 29.79 | 5900 | 9 | 54 | 102 | 24.5 | 4 | 0 | 42.4 | 22.4 | 13.3 | 1.7 | 512.1 | 487.2 | 4833 | 4 | 12 | 54 | 216 | 201 | 14 | 1492 | 1507 | 1478 | 1465
22:47 | 35.963 | -114.8259 | 91.3 | 4022 | 9 | 4833 | 4833 | 96 | 29.79 | 5901 | 9 | 54 | 102 | 24.5 | 4 | 0 | 42.4 | 22.4 | 13.3 | 1.7 | 512.1 | 487.2 | 4833 | 4 | 12 | 54 | 216 | 201 | 14 | 1492 | 1507 | 1478 | 1465
22:47 | 35.9632 | -114.8259 | 91.2 | 4022 | 8 | 4833 | 4833 | 96 | 29.79 | 5901 | 9 | 54 | 102 | 24.5 | 4 | 0 | 42.4 | 22.4 | 13.3 | 1.6 | 512.1 | 487.2 | 4833 | 4 | 12 | 54 | 216 | 201 | 14 | 1492 | 1507 | 1478 | 1465
22:47 | 35.9633 | -114.8258 | 91.2 | 4023 | 7 | 4830 | 4830 | 96 | 29.79 | 5901 | 9 | 54 | 102 | 24.5 | 4 | 0 | 42.4 | 22.4 | 13.3 | 1.6 | 512.1 | 487.2 | 4830 | 4 | 12 | 54 | 216 | 201 | 14 | 1492 | 1507 | 1477 | 1465
22:47 | 35.9634 | -114.8258 | 91.6 | 4023 | 8 | 4830 | 4830 | 96 | 29.79 | 5901 | 9 | 54 | 102 | 24.5 | 4 | 0 | 42.4 | 22.4 | 13.3 | 1.6 | 512.1 | 487.2 | 4830 | 4 | 12 | 54 | 216 | 201 | 14 | 1492 | 1507 | 1477 | 1465
22:47 | 35.9635 | -114.8258 | 91.6 | 4023 | 8 | 4830 | 4830 | 96 | 29.79 | 5901 | 9 | 54 | 102 | 24.5 | 4 | 0 | 42.4 | 22.4 | 13.3 | 1.6 | 512.1 | 487.2 | 4830 | 4 | 12 | 54 | 216 | 201 | 14 | 1491 | 1507 | 1476 | 1464
22:47 | 35.9637 | -114.8258 | 91.7 | 4023 | 7 | 4831 | 4831 | 96 | 29.79 | 5901 | 9 | 54 | 102 | 24.5 | 4 | 0 | 42.4 | 22.4 | 13.3 | 1.7 | 512.1 | 487.2 | 4831 | 4 | 12 | 54 | 216 | 201 | 14 | 1490 | 1508 | 1476 | 1464
22:47 | 35.9637 | -114.8258 | 92.3 | 4023 | 7 | 4833 | 4833 | 96 | 29.79 | 5901 | 9 | 54 | 102 | 24.5 | 4 | 0 | 42.4 | 22.4 | 13.3 | 1.6 | 512.1 | 487.2 | 4833 | 4 | 12 | 54 | 216 | 201 | 14 | 1491 | 1507 | 1475 | 1464
22:47 | 35.9639 | -114.8257 | 92.7 | 4022 | 6 | 4835 | 4835 | 96 | 29.79 | 5901 | 9 | 54 | 102 | 24.5 | 4 | 0 | 42.4 | 22.4 | 13.3 | 1.5 | 512.1 | 487.2 | 4835 | 4 | 12 | 54 | 216 | 201 | 14 | 1491 | 1507 | 1475 | 1464
22:47 | 35.964 | -114.8257 | 93.1 | 4022 | 6 | 4840 | 4840 | 96 | 29.79 | 5901 | 9 | 54 | 102 | 24.5 | 4 | 0 | 42.4 | 22.4 | 13.3 | 1.6 | 512.1 | 487.2 | 4840 | 4 | 12 | 54 | 216 | 201 | 14 | 1491 | 1507 | 1476 | 1464
22:47 | 35.9642 | -114.8257 | 93 | 4022 | 6 | 4844 | 4844 | 96 | 29.79 | 5901 | 9 | 54 | 102 | 24.5 | 4 | 0 | 42.4 | 22.4 | 13.3 | 1.6 | 512.1 | 487.2 | 4844 | 4 | 12 | 54 | 216 | 201 | 14 | 1491 | 1507 | 1475 | 1464
22:47 | 35.9642 | -114.8257 | 93.5 | 4022 | 6 | 4848 | 4848 | 96 | 29.79 | 5901 | 9 | 54 | 102 | 24.5 | 4 | 0 | 42.4 | 22.4 | 13.3 | 1.7 | 512.1 | 487.2 | 4848 | 4 | 12 | 54 | 216 | 201 | 14 | 1490 | 1508 | 1475 | 1463
22:47 | 35.9644 | -114.8257 | 93.7 | 4022 | 7 | 4853 | 4853 | 96 | 29.79 | 5901 | 9 | 54 | 102 | 24.5 | 4 | 0 | 42.4 | 22.4 | 13.3 | 1.6 | 512.1 | 487.2 | 4853 | 4 | 12 | 54 | 216 | 201 | 14 | 1490 | 1507 | 1476 | 1463
22:47 | 35.9645 | -114.8256 | 93.5 | 4022 | 7 | 4855 | 4855 | 96 | 29.79 | 5907 | 9 | 54 | 102 | 24.5 | 4 | 0 | 42.4 | 22.4 | 13.3 | 1.5 | 512.1 | 487.2 | 4855 | 4 | 12 | 54 | 216 | 201 | 14 | 1490 | 1507 | 1476 | 1463
22:47 | 35.9646 | -114.8256 | 93.9 | 4022 | 7 | 4857 | 4857 | 96 | 29.79 | 5906 | 9 | 54 | 102 | 24.5 | 4 | 0 | 42.4 | 22.4 | 13.3 | 1.5 | 512.1 | 487.2 | 4857 | 4 | 12 | 54 | 216 | 201 | 14 | 1490 | 1507 | 1476 | 1463
22:47 | 35.9648 | -114.8256 | 94.2 | 4023 | 5 | 4858 | 4858 | 96 | 29.79 | 5906 | 9 | 54 | 102 | 24.5 | 4.1 | 0 | 42.4 | 22.4 | 13.3 | 1.6 | 512.1 | 487.2 | 4858 | 4.1 | 12 | 54 | 216 | 201 | 14 | 1490 | 1507 | 1475 | 1463
22:47 | 35.9648 | -114.8256 | 95.4 | 4023 | 6 | 4862 | 4862 | 96 | 29.79 | 5906 | 9 | 54 | 102 | 24.5 | 4.1 | 0 | 42.4 | 22.4 | 13.3 | 1.6 | 512.1 | 487.2 | 4862 | 4.1 | 12 | 54 | 216 | 201 | 14 | 1490 | 1507 | 1476 | 1464
22:47 | 35.965 | -114.8256 | 95.9 | 4023 | 6 | 4867 | 4867 | 96 | 29.79 | 5906 | 9 | 54 | 102 | 24.5 | 4.1 | 0 | 42.4 | 22.4 | 13.3 | 1.6 | 512.1 | 487.2 | 4867 | 4.1 | 12 | 54 | 216 | 201 | 14 | 1489 | 1507 | 1477 | 1464
22:47 | 35.9652 | -114.8255 | 96.6 | 4023 | 7 | 4876 | 4876 | 96 | 29.79 | 5906 | 9 | 54 | 102 | 24.5 | 4.1 | 0 | 42.4 | 22.4 | 13.3 | 1.5 | 512.1 | 487.2 | 4876 | 4.1 | 12 | 54 | 216 | 201 | 14 | 1489 | 1507 | 1477 | 1464
22:47 | 35.9652 | -114.8255 | 97 | 4022 | 6 | 4886 | 4886 | 96 | 29.79 | 5906 | 9 | 54 | 102 | 24.5 | 4.1 | 0 | 42.4 | 22.4 | 13.3 | 1.4 | 512.1 | 487.2 | 4886 | 4.1 | 12 | 54 | 216 | 201 | 14 | 1489 | 1506 | 1476 | 1464
22:47 | 35.9653 | -114.8255 | 97.4 | 4022 | 6 | 4895 | 4895 | 96 | 29.79 | 5906 | 9 | 54 | 102 | 24.5 | 4.1 | 0 | 42.4 | 22.4 | 13.3 | 1.5 | 512.1 | 487.2 | 4895 | 4.1 | 12 | 54 | 216 | 201 | 14 | 1490 | 1507 | 1476 | 1465
22:47 | 35.9654 | -114.8255 | 96.9 | 4022 | 6 | 4902 | 4902 | 96 | 29.79 | 5906 | 9 | 54 | 102 | 24.5 | 4.1 | 0 | 42.4 | 22.4 | 13.3 | 1.5 | 512.1 | 487.2 | 4902 | 4.1 | 12 | 54 | 216 | 201 | 14 | 1490 | 1507 | 1476 | 1465
22:47 | 35.9656 | -114.8255 | 96.1 | 4022 | 6 | 4902 | 4902 | 96 | 29.79 | 5906 | 9 | 54 | 102 | 24.5 | 4.1 | 0 | 42.4 | 22.4 | 13.3 | 1.6 | 512.1 | 487.2 | 4902 | 4.1 | 12 | 54 | 216 | 201 | 14 | 1490 | 1508 | 1476 | 1467
22:47 | 35.9656 | -114.8255 | 96.2 | 4022 | 6 | 4902 | 4902 | 96 | 29.79 | 5906 | 9 | 54 | 102 | 24.4 | 4.1 | 0 | 42.4 | 22.4 | 13.3 | 1.6 | 512.1 | 487.2 | 4902 | 4.1 | 12 | 54 | 216 | 201 | 14 | 1490 | 1508 | 1475 | 1467
22:47 | 35.9659 | -114.8254 | 97.6 | 4021 | 5 | 4902 | 4902 | 96 | 29.79 | 5906 | 9 | 54 | 102 | 24.4 | 4.1 | 0 | 42.4 | 22.4 | 13.3 | 1.5 | 512.1 | 487.2 | 4902 | 4.1 | 12 | 54 | 216 | 201 | 14 | 1490 | 1509 | 1475 | 1468
22:47 | 35.9659 | -114.8254 | 98 | 4021 | 3 | 4906 | 4906 | 96 | 29.79 | 5901 | 9 | 54 | 102 | 24.4 | 4.1 | 0 | 42.4 | 22.4 | 13.3 | 1.5 | 512.1 | 487.2 | 4906 | 4.1 | 12 | 54 | 216 | 201 | 14 | 1491 | 1509 | 1475 | 1469
22:47 | 35.9661 | -114.8254 | 98.8 | 4022 | 3 | 4911 | 4911 | 96 | 29.79 | 5901 | 9 | 55 | 102 | 24.4 | 4.1 | 0 | 42.4 | 22.4 | 13.3 | 1.5 | 512.1 | 487.2 | 4911 | 4.1 | 12 | 55 | 216 | 201 | 14 | 1491 | 1509 | 1475 | 1469
22:47 | 35.9663 | -114.8254 | 98.9 | 4022 | 3 | 4920 | 4920 | 96 | 29.79 | 5901 | 9 | 55 | 102 | 24.4 | 4.1 | 0 | 42.4 | 22.4 | 13.3 | 1.6 | 512.1 | 487.2 | 4920 | 4.1 | 12 | 55 | 216 | 201 | 14 | 1491 | 1510 | 1476 | 1470
22:47 | 35.9663 | -114.8253 | 99.4 | 4022 | 3 | 4928 | 4928 | 96 | 29.79 | 5901 | 9 | 55 | 102 | 24.4 | 4.1 | 0 | 42.4 | 22.4 | 13.3 | 1.5 | 512.1 | 487.2 | 4928 | 4.1 | 12 | 55 | 216 | 201 | 14 | 1491 | 1510 | 1476 | 1470
22:47 | 35.9665 | -114.8253 | 100.2 | 4021 | 3 | 4939 | 4939 | 96 | 29.79 | 5901 | 9 | 55 | 102 | 24.4 | 4.1 | 0 | 42.4 | 22.4 | 13.3 | 1.4 | 512.1 | 487.2 | 4939 | 4.1 | 12 | 55 | 216 | 201 | 14 | 1491 | 1511 | 1476 | 1471
22:47 | 35.9667 | -114.8253 | 100.6 | 4020 | 2 | 4950 | 4950 | 96 | 29.79 | 5901 | 9 | 55 | 102 | 24.4 | 4.1 | 0 | 42.4 | 22.4 | 13.3 | 1.4 | 512.1 | 487.2 | 4950 | 4.1 | 12 | 55 | 216 | 201 | 14 | 1492 | 1512 | 1477 | 1472
22:47 | 35.9668 | -114.8253 | 100.8 | 4020 | 1 | 4957 | 4957 | 96 | 29.79 | 5901 | 9 | 55 | 102 | 24.4 | 4.1 | 0 | 42.4 | 22.4 | 13.3 | 1.4 | 512.1 | 487.2 | 4957 | 4.1 | 12 | 55 | 216 | 201 | 14 | 1492 | 1513 | 1477 | 1472
22:47 | 35.9669 | -114.8253 | 101 | 4020 | 1 | 4962 | 4962 | 96 | 29.79 | 5901 | 9 | 55 | 102 | 24.4 | 4.1 | 0 | 42.4 | 22.4 | 13.3 | 1.5 | 512.1 | 487.2 | 4962 | 4.1 | 12 | 55 | 216 | 201 | 14 | 1492 | 1513 | 1477 | 1473
22:47 | 35.967 | -114.8252 | 100.6 | 4020 | 0 | 4967 | 4967 | 96 | 29.79 | 5901 | 9 | 55 | 102 | 24.4 | 4.1 | 0 | 42.4 | 22.4 | 13.3 | 1.5 | 512.1 | 487.2 | 4967 | 4.1 | 12 | 55 | 216 | 201 | 14 | 1492 | 1514 | 1477 | 1473
22:47 | 35.9672 | -114.8252 | 101.3 | 4019 | 0 | 4971 | 4971 | 96 | 29.79 | 5901 | 9 | 55 | 102 | 24.4 | 4.1 | 0 | 42.4 | 22.4 | 13.3 | 1.4 | 512.1 | 487.2 | 4971 | 4.1 | 12 | 55 | 216 | 201 | 14 | 1492 | 1514 | 1477 | 1473
22:47 | 35.9673 | -114.8252 | 101 | 4019 | 1 | 4973 | 4973 | 96 | 29.79 | 5901 | 9 | 55 | 102 | 24.4 | 4.2 | 0 | 42.4 | 22.4 | 13.3 | 1.4 | 512.1 | 487.2 | 4973 | 4.2 | 12 | 55 | 216 | 201 | 14 | 1492 | 1515 | 1477 | 1474
22:47 | 35.9674 | -114.8252 | 101.2 | 4018 | 2 | 4974 | 4974 | 96 | 29.79 | 5901 | 9 | 55 | 102 | 24.4 | 4.2 | 0 | 42.4 | 22.4 | 13.3 | 1.5 | 512.1 | 487.2 | 4974 | 4.2 | 12 | 55 | 216 | 201 | 14 | 1492 | 1514 | 1477 | 1475
22:47 | 35.9675 | -114.8251 | 100.5 | 4017 | 1 | 4974 | 4974 | 96 | 29.79 | 5898 | 9 | 55 | 102 | 24.4 | 4.2 | 0 | 42.4 | 22.4 | 13.3 | 1.6 | 512.1 | 487.2 | 4974 | 4.2 | 12 | 55 | 216 | 201 | 14 | 1492 | 1514 | 1477 | 1476
22:47 | 35.9677 | -114.8251 | 101.2 | 4016 | 1 | 4974 | 4974 | 96 | 29.79 | 5898 | 9 | 55 | 102 | 24.4 | 4.2 | 0 | 42.4 | 22.4 | 13.3 | 1.6 | 512.1 | 487.2 | 4974 | 4.2 | 12 | 55 | 216 | 201 | 14 | 1493 | 1514 | 1477 | 1477
22:47 | 35.9678 | -114.8251 | 100.8 | 4016 | 1 | 4974 | 4974 | 96 | 29.79 | 5898 | 9 | 55 | 102 | 24.4 | 4.2 | 0 | 42.4 | 22.4 | 13.3 | 1.5 | 512.1 | 487.2 | 4974 | 4.2 | 12 | 55 | 216 | 201 | 14 | 1493 | 1514 | 1477 | 1477
22:47 | 35.9679 | -114.8251 | 100.8 | 4016 | 1 | 4973 | 4973 | 96 | 29.79 | 5898 | 9 | 55 | 102 | 24.4 | 4.2 | 0 | 42.4 | 22.4 | 13.3 | 1.4 | 512.1 | 487.2 | 4973 | 4.2 | 12 | 55 | 216 | 201 | 14 | 1493 | 1515 | 1477 | 1477
22:47 | 35.968 | -114.8251 | 101 | 4015 | 4 | 4973 | 4973 | 96 | 29.79 | 5898 | 9 | 55 | 102 | 24.4 | 4.2 | 0 | 42.4 | 22.4 | 13.3 | 1.4 | 512.1 | 487.2 | 4973 | 4.2 | 12 | 55 | 216 | 201 | 14 | 1494 | 1515 | 1478 | 1478
22:47 | 35.9682 | -114.825 | 100.6 | 4014 | 4 | 4973 | 4973 | 96 | 29.79 | 5898 | 9 | 55 | 102 | 24.4 | 4.2 | 0 | 42.4 | 22.4 | 13.3 | 1.5 | 512.1 | 487.2 | 4973 | 4.2 | 12 | 55 | 216 | 201 | 14 | 1494 | 1515 | 1477 | 1478
22:47 | 35.9683 | -114.825 | 101 | 4014 | 4 | 4973 | 4973 | 96 | 29.79 | 5898 | 9 | 55 | 102 | 24.4 | 4.2 | 0 | 42.4 | 22.4 | 13.3 | 1.6 | 512.1 | 487.2 | 4973 | 4.2 | 12 | 55 | 216 | 201 | 14 | 1494 | 1516 | 1478 | 1478
22:47 | 35.9684 | -114.825 | 100.9 | 4013 | 4 | 4973 | 4973 | 96 | 29.79 | 5897 | 9 | 55 | 102 | 24.4 | 4.2 | 0 | 42.4 | 22.4 | 13.3 | 1.6 | 512.1 | 487.2 | 4973 | 4.2 | 12 | 55 | 216 | 201 | 14 | 1494 | 1516 | 1478 | 1479
22:47 | 35.9685 | -114.8249 | 101.7 | 4012 | 5 | 4975 | 4975 | 96 | 29.79 | 5897 | 9 | 55 | 102 | 24.4 | 4.2 | 0 | 42.4 | 22.4 | 13.3 | 1.5 | 512.1 | 487.2 | 4975 | 4.2 | 12 | 55 | 216 | 201 | 14 | 1494 | 1516 | 1478 | 1479
22:47 | 35.9687 | -114.8249 | 102.8 | 4010 | 5 | 4977 | 4977 | 96 | 29.79 | 5897 | 9 | 55 | 102 | 24.4 | 4.2 | 0 | 42.4 | 22.4 | 13.3 | 1.5 | 512.1 | 487.2 | 4977 | 4.2 | 12 | 55 | 216 | 201 | 14 | 1494 | 1517 | 1478 | 1479
22:47 | 35.9688 | -114.8249 | 103.6 | 4010 | 4 | 4985 | 4985 | 96 | 29.79 | 5897 | 9 | 55 | 102 | 24.4 | 4.2 | 0 | 42.4 | 22.4 | 13.3 | 1.6 | 512.1 | 487.2 | 4985 | 4.2 | 12 | 55 | 216 | 201 | 14 | 1493 | 1517 | 1477 | 1481
22:47 | 35.9689 | -114.8249 | 104.2 | 4010 | 3 | 4996 | 4996 | 96 | 29.79 | 5897 | 9 | 55 | 102 | 24.4 | 4.2 | 0 | 42.4 | 22.4 | 13.3 | 1.6 | 512.1 | 487.2 | 4996 | 4.2 | 12 | 55 | 216 | 201 | 14 | 1493 | 1517 | 1477 | 1481
22:47 | 35.969 | -114.8248 | 105.1 | 4010 | 3 | 5007 | 5007 | 96 | 29.79 | 5897 | 9 | 55 | 102 | 24.4 | 4.2 | 0 | 42.4 | 22.4 | 13.3 | 1.6 | 512.1 | 487.2 | 5007 | 4.2 | 12 | 55 | 216 | 201 | 14 | 1493 | 1518 | 1477 | 1482
22:47 | 35.9693 | -114.8248 | 105.2 | 4008 | 2 | 5017 | 5017 | 96 | 29.79 | 5897 | 9 | 55 | 102 | 24.4 | 4.2 | 0 | 42.4 | 22.4 | 13.3 | 1.4 | 512.1 | 487.2 | 5017 | 4.2 | 12 | 55 | 216 | 201 | 14 | 1493 | 1518 | 1478 | 1482
22:47 | 35.9694 | -114.8248 | 105.9 | 4006 | 1 | 5026 | 5026 | 96 | 29.79 | 5897 | 9 | 55 | 102 | 24.4 | 4.2 | 0 | 42.4 | 22.4 | 13.3 | 1.4 | 512.1 | 487.2 | 5026 | 4.2 | 12 | 55 | 216 | 201 | 14 | 1493 | 1519 | 1478 | 1483
22:47 | 35.9695 | -114.8247 | 105.9 | 4005 | 1 | 5033 | 5033 | 96 | 29.79 | 5897 | 9 | 55 | 102 | 24.4 | 4.2 | 0 | 42.4 | 22.4 | 13.3 | 1.4 | 512.1 | 487.2 | 5033 | 4.2 | 12 | 55 | 216 | 201 | 14 | 1493 | 1519 | 1477 | 1484
22:47 | 35.9696 | -114.8247 | 106.2 | 4004 | 2 | 5038 | 5038 | 96 | 29.79 | 5897 | 9 | 55 | 102 | 24.4 | 4.2 | 0 | 42.4 | 22.4 | 13.3 | 1.5 | 512.1 | 487.2 | 5038 | 4.2 | 12 | 55 | 216 | 200 | 14 | 1493 | 1520 | 1478 | 1484
22:47 | 35.9697 | -114.8247 | 106.3 | 4004 | 3 | 5044 | 5044 | 96 | 29.79 | 5897 | 9 | 55 | 102 | 24.4 | 4.2 | 0 | 42.4 | 22.4 | 13.3 | 1.5 | 512.1 | 487.2 | 5044 | 4.2 | 12 | 55 | 216 | 200 | 14 | 1493 | 1520 | 1478 | 1484
22:47 | 35.9699 | -114.8246 | 106.9 | 4003 | 3 | 5049 | 5049 | 96 | 29.79 | 5897 | 9 | 55 | 102 | 24.3 | 4.2 | 0 | 42.4 | 22.4 | 13.3 | 1.4 | 512.1 | 487.2 | 5049 | 4.2 | 12 | 55 | 216 | 200 | 14 | 1493 | 1521 | 1478 | 1484
22:47 | 35.97 | -114.8246 | 106.4 | 4004 | 2 | 5051 | 5051 | 94 | 29.79 | 5898 | 9 | 55 | 102 | 24.3 | 4.2 | 0 | 42.3 | 22.4 | 13.3 | 1.4 | 512.1 | 487.2 | 5051 | 4.2 | 12 | 55 | 216 | 200 | 14 | 1493 | 1522 | 1478 | 1484
22:47 | 35.9701 | -114.8246 | 107.1 | 4004 | 0 | 5044 | 5044 | 94 | 29.79 | 5898 | 9 | 55 | 102 | 24.1 | 4.2 | 0 | 42.3 | 22.4 | 13.3 | 1.5 | 512.1 | 487.2 | 5044 | 4.2 | 12 | 55 | 216 | 200 | 14 | 1494 | 1522 | 1477 | 1485
22:47 | 35.9703 | -114.8245 | 106.7 | 4004 | 0 | 5030 | 5030 | 94 | 29.79 | 5898 | 9 | 55 | 102 | 24 | 4.2 | 0 | 42.3 | 22.4 | 13.3 | 1.5 | 512.1 | 487.2 | 5030 | 4.2 | 12 | 55 | 216 | 200 | 14 | 1494 | 1522 | 1477 | 1485
22:47 | 35.9704 | -114.8245 | 106.4 | 4004 | 0 | 5023 | 5023 | 94 | 29.79 | 5894 | 9 | 55 | 102 | 23.9 | 4.2 | 0 | 42.3 | 22.4 | 13.3 | 1.6 | 512.1 | 487.2 | 5023 | 4.2 | 12 | 55 | 216 | 200 | 14 | 1493 | 1521 | 1477 | 1485
22:47 | 35.9705 | -114.8245 | 106.3 | 4004 | 1 | 5018 | 5018 | 94 | 29.79 | 5894 | 9 | 55 | 102 | 23.9 | 4.2 | 0 | 42.3 | 22.4 | 13.3 | 1.6 | 512.1 | 487.2 | 5018 | 4.2 | 12 | 55 | 216 | 200 | 14 | 1493 | 1521 | 1477 | 1485
22:48 | 35.9706 | -114.8244 | 107 | 4004 | 0 | 5011 | 5011 | 94 | 29.79 | 5893 | 9 | 55 | 102 | 23.8 | 4.2 | 0 | 42.3 | 22.4 | 13.3 | 1.4 | 512.1 | 487.2 | 5011 | 4.2 | 12 | 55 | 216 | 200 | 14 | 1492 | 1520 | 1476 | 1485
22:48 | 35.9708 | -114.8244 | 107 | 4003 | 0 | 5009 | 5009 | 94 | 29.79 | 5893 | 9 | 55 | 102 | 23.8 | 4.2 | 0 | 42.3 | 22.4 | 13.3 | 1.4 | 512.1 | 487.2 | 5009 | 4.2 | 12 | 55 | 216 | 200 | 14 | 1493 | 1520 | 1476 | 1484
22:48 | 35.9709 | -114.8244 | 106.3 | 4002 | 2 | 5008 | 5008 | 94 | 29.79 | 5892 | 9 | 55 | 102 | 23.8 | 4.2 | 0 | 42.3 | 22.4 | 13.3 | 1.5 | 512.1 | 487.2 | 5008 | 4.2 | 12 | 55 | 216 | 200 | 14 | 1491 | 1520 | 1476 | 1484
22:48 | 35.971 | -114.8243 | 106.3 | 4002 | 1 | 5004 | 5004 | 94 | 29.79 | 5892 | 9 | 55 | 102 | 23.8 | 4.2 | 0 | 42.3 | 22.4 | 13.3 | 1.6 | 512.1 | 487.2 | 5004 | 4.2 | 12 | 55 | 216 | 200 | 14 | 1491 | 1520 | 1476 | 1483
22:48 | 35.9712 | -114.8243 | 105.8 | 4002 | 0 | 4999 | 4999 | 94 | 29.79 | 5891 | 9 | 55 | 102 | 23.8 | 4.2 | 0 | 42.3 | 22.4 | 13.3 | 1.6 | 512.1 | 487.2 | 4999 | 4.2 | 12 | 55 | 216 | 200 | 14 | 1490 | 1519 | 1476 | 1483
22:48 | 35.9714 | -114.8243 | 105.8 | 4003 | 1 | 4995 | 4995 | 94 | 29.79 | 5891 | 9 | 55 | 102 | 23.8 | 4.1 | 0 | 42.3 | 22.4 | 13.3 | 1.5 | 512.1 | 487.2 | 4995 | 4.1 | 12 | 55 | 216 | 200 | 14 | 1490 | 1519 | 1476 | 1483
22:48 | 35.9715 | -114.8242 | 105.7 | 4002 | 2 | 4992 | 4992 | 94 | 29.79 | 5890 | 9 | 55 | 102 | 23.8 | 4.1 | 0 | 42.3 | 22.4 | 13.3 | 1.5 | 512.1 | 487.2 | 4992 | 4.1 | 12 | 55 | 216 | 200 | 14 | 1490 | 1519 | 1476 | 1483
22:48 | 35.9716 | -114.8242 | 105.5 | 4002 | 4 | 4991 | 4991 | 94 | 29.79 | 5880 | 9 | 55 | 102 | 23.6 | 4.1 | 0 | 42.3 | 22.4 | 13.3 | 1.6 | 512.1 | 487.2 | 4991 | 4.1 | 12 | 55 | 216 | 200 | 14 | 1489 | 1518 | 1475 | 1483
22:48 | 35.9717 | -114.8242 | 106.1 | 4000 | 1 | 4991 | 4991 | 94 | 29.79 | 5880 | 9 | 55 | 102 | 23.6 | 4.1 | 0 | 42.3 | 22.4 | 13.3 | 1.6 | 512.1 | 487.2 | 4991 | 4.1 | 12 | 55 | 216 | 200 | 14 | 1488 | 1518 | 1474 | 1482
22:48 | 35.9719 | -114.8241 | 107.2 | 3999 | 0 | 4991 | 4991 | 94 | 29.79 | 5880 | 9 | 55 | 102 | 23.6 | 4.1 | 0 | 42.4 | 22.4 | 13.3 | 1.6 | 512.1 | 487.2 | 4991 | 4.1 | 12 | 55 | 216 | 200 | 14 | 1487 | 1518 | 1474 | 1482
22:48 | 35.9719 | -114.8241 | 107.6 | 4000 | 0 | 4995 | 4995 | 94 | 29.79 | 5880 | 9 | 55 | 102 | 23.6 | 4.1 | 0 | 42.4 | 22.4 | 13.3 | 1.5 | 512.1 | 487.2 | 4995 | 4.1 | 12 | 55 | 216 | 200 | 14 | 1486 | 1517 | 1473 | 1481
22:48 | 35.9721 | -114.824 | 108 | 4000 | 1 | 5003 | 5003 | 94 | 29.79 | 5880 | 9 | 55 | 102 | 23.6 | 4.1 | 0 | 42.4 | 22.4 | 13.3 | 1.5 | 512.1 | 487.2 | 5003 | 4.1 | 12 | 55 | 216 | 200 | 14 | 1486 | 1517 | 1473 | 1481
22:48 | 35.9722 | -114.824 | 108.2 | 3999 | 2 | 5012 | 5012 | 94 | 29.79 | 5880 | 9 | 55 | 102 | 23.6 | 4 | 0 | 42.4 | 22.4 | 13.3 | 1.5 | 512.1 | 487.2 | 5012 | 4 | 12 | 55 | 216 | 200 | 14 | 1485 | 1517 | 1473 | 1482
22:48 | 35.9724 | -114.8239 | 108.3 | 3999 | 2 | 5019 | 5019 | 94 | 29.79 | 5880 | 9 | 55 | 102 | 23.6 | 4 | 0 | 42.4 | 22.4 | 13.3 | 1.5 | 512.1 | 487.2 | 5019 | 4 | 12 | 55 | 216 | 200 | 14 | 1485 | 1517 | 1473 | 1482
22:48 | 35.9725 | -114.8239 | 108 | 3999 | 2 | 5022 | 5022 | 94 | 29.79 | 5880 | 9 | 55 | 102 | 23.6 | 4 | 0 | 42.4 | 22.4 | 13.3 | 1.6 | 512.1 | 487.2 | 5022 | 4 | 12 | 55 | 216 | 200 | 14 | 1484 | 1518 | 1473 | 1482
22:48 | 35.9726 | -114.8239 | 108.3 | 3998 | 2 | 5025 | 5025 | 94 | 29.79 | 5880 | 9 | 55 | 102 | 23.6 | 4 | 0 | 42.4 | 22.4 | 13.3 | 1.6 | 512.1 | 487.2 | 5025 | 4 | 12 | 55 | 216 | 200 | 14 | 1484 | 1518 | 1473 | 1482
22:48 | 35.9728 | -114.8239 | 108.3 | 3999 | 1 | 5027 | 5027 | 94 | 29.79 | 5880 | 9 | 55 | 102 | 23.6 | 4.1 | 0 | 42.4 | 22.4 | 13.3 | 1.5 | 512.1 | 487.2 | 5027 | 4.1 | 12 | 55 | 216 | 200 | 14 | 1484 | 1518 | 1473 | 1481
22:48 | 35.973 | -114.8238 | 109 | 3998 | 1 | 5029 | 5029 | 94 | 29.79 | 5880 | 9 | 55 | 102 | 23.6 | 4.1 | 0 | 42.4 | 22.4 | 13.3 | 1.6 | 512.1 | 487.2 | 5029 | 4.1 | 12 | 55 | 216 | 200 | 14 | 1484 | 1518 | 1472 | 1481
22:48 | 35.9731 | -114.8238 | 109.5 | 3998 | 0 | 5029 | 5029 | 94 | 29.79 | 5880 | 9 | 55 | 102 | 23.6 | 4.1 | 0 | 42.4 | 22.4 | 13.3 | 1.7 | 512.1 | 487.2 | 5029 | 4.1 | 12 | 55 | 216 | 200 | 14 | 1483 | 1518 | 1473 | 1481
22:48 | 35.9732 | -114.8237 | 109.9 | 3998 | 0 | 5034 | 5034 | 94 | 29.79 | 5878 | 9 | 55 | 102 | 23.6 | 4.1 | 0 | 42.4 | 22.4 | 13.3 | 1.7 | 512.1 | 487.2 | 5034 | 4.1 | 12 | 55 | 216 | 200 | 14 | 1484 | 1518 | 1473 | 1481
22:48 | 35.9733 | -114.8237 | 109.7 | 3997 | 0 | 5040 | 5040 | 94 | 29.79 | 5879 | 9 | 55 | 102 | 23.6 | 4.1 | 0 | 42.4 | 22.4 | 13.3 | 1.7 | 512.1 | 487.2 | 5040 | 4.1 | 12 | 55 | 216 | 200 | 14 | 1483 | 1517 | 1472 | 1481
22:48 | 35.9735 | -114.8237 | 110.2 | 3996 | 1 | 5042 | 5042 | 93 | 29.79 | 5879 | 9 | 55 | 102 | 23.6 | 4.1 | 0 | 42.4 | 22.4 | 13.3 | 1.6 | 512.1 | 487.2 | 5042 | 4.1 | 12 | 55 | 216 | 200 | 14 | 1483 | 1517 | 1472 | 1481
22:48 | 35.9736 | -114.8236 | 110.4 | 3997 | 1 | 5041 | 5041 | 91 | 29.79 | 5879 | 9 | 55 | 102 | 23.1 | 4.1 | 0 | 42.2 | 22.4 | 13.3 | 1.6 | 512.1 | 487.2 | 5041 | 4.1 | 11 | 55 | 216 | 200 | 14 | 1483 | 1518 | 1472 | 1481
22:48 | 35.9737 | -114.8236 | 109.6 | 3996 | 0 | 5003 | 5003 | 89 | 29.79 | 5879 | 9 | 55 | 102 | 22.5 | 4 | 0 | 42.1 | 22.4 | 13.3 | 1.7 | 512.1 | 487.2 | 5003 | 4 | 11 | 55 | 216 | 200 | 14 | 1483 | 1517 | 1472 | 1480
22:48 | 35.9738 | -114.8235 | 109.3 | 3996 | 0 | 4965 | 4965 | 89 | 29.79 | 5879 | 9 | 55 | 102 | 22.1 | 3.9 | 0 | 42.1 | 22.4 | 13.3 | 1.7 | 512.1 | 487.2 | 4965 | 3.9 | 11 | 55 | 216 | 200 | 14 | 1482 | 1515 | 1470 | 1479
22:48 | 35.974 | -114.8235 | 108.6 | 3996 | 0 | 4928 | 4928 | 89 | 29.79 | 5879 | 9 | 55 | 102 | 21.9 | 3.8 | 0 | 42.1 | 22.4 | 13.3 | 1.8 | 512.1 | 487.2 | 4928 | 3.8 | 11 | 55 | 216 | 200 | 14 | 1480 | 1512 | 1468 | 1477
22:48 | 35.9742 | -114.8235 | 108.2 | 3997 | 0 | 4902 | 4902 | 89 | 29.79 | 5879 | 9 | 55 | 102 | 21.8 | 3.8 | 0 | 42.1 | 22.4 | 13.3 | 1.7 | 512.1 | 487.2 | 4902 | 3.8 | 11 | 55 | 216 | 200 | 14 | 1479 | 1510 | 1467 | 1475
22:48 | 35.9743 | -114.8234 | 108 | 3997 | 0 | 4882 | 4882 | 89 | 29.79 | 5879 | 9 | 55 | 102 | 21.7 | 3.7 | 0 | 42.1 | 22.4 | 13.3 | 1.6 | 512.1 | 487.2 | 4882 | 3.7 | 11 | 55 | 216 | 200 | 14 | 1476 | 1505 | 1463 | 1471
22:48 | 35.9744 | -114.8234 | 108.1 | 3998 | 0 | 4869 | 4869 | 89 | 29.79 | 5879 | 9 | 55 | 102 | 21.7 | 3.7 | 0 | 42.2 | 22.4 | 13.3 | 1.6 | 512.1 | 487.2 | 4869 | 3.7 | 11 | 55 | 216 | 199 | 14 | 1475 | 1504 | 1462 | 1470
22:48 | 35.9746 | -114.8233 | 107.8 | 3997 | 0 | 4861 | 4861 | 89 | 29.79 | 5879 | 9 | 54 | 102 | 21.7 | 3.6 | 0 | 42.2 | 22.4 | 13.3 | 1.7 | 512.1 | 487.2 | 4861 | 3.6 | 11 | 54 | 216 | 199 | 14 | 1472 | 1502 | 1460 | 1469
22:48 | 35.9747 | -114.8233 | 107.6 | 3997 | 0 | 4853 | 4853 | 89 | 29.79 | 5879 | 9 | 54 | 102 | 21.7 | 3.6 | 0 | 42.2 | 22.4 | 13.3 | 1.7 | 512.1 | 487.2 | 4853 | 3.6 | 11 | 54 | 216 | 199 | 14 | 1471 | 1497 | 1456 | 1465
22:48 | 35.9748 | -114.8233 | 108 | 3996 | 0 | 4847 | 4847 | 89 | 29.79 | 5879 | 9 | 54 | 102 | 21.7 | 3.6 | 0 | 42.2 | 22.4 | 13.3 | 1.7 | 512.1 | 487.2 | 4847 | 3.6 | 11 | 54 | 216 | 199 | 14 | 1469 | 1496 | 1456 | 1465
22:48 | 35.9749 | -114.8232 | 107.9 | 3996 | 0 | 4846 | 4846 | 89 | 29.79 | 5878 | 9 | 54 | 102 | 21.7 | 3.6 | 0 | 42.2 | 22.4 | 13.3 | 1.6 | 512.1 | 487.2 | 4846 | 3.6 | 11 | 54 | 216 | 199 | 14 | 1466 | 1492 | 1451 | 1461
22:48 | 35.9751 | -114.8232 | 108 | 3996 | 0 | 4846 | 4846 | 89 | 29.79 | 5878 | 9 | 54 | 102 | 21.5 | 3.6 | 0 | 42.2 | 22.4 | 13.3 | 1.7 | 512.1 | 487.2 | 4846 | 3.6 | 11 | 54 | 216 | 199 | 14 | 1465 | 1490 | 1449 | 1459
22:48 | 35.9752 | -114.8231 | 108.3 | 3995 | 0 | 4846 | 4846 | 89 | 29.79 | 5878 | 9 | 54 | 102 | 21.5 | 3.6 | 0 | 42.3 | 22.4 | 13.3 | 1.7 | 512.1 | 487.2 | 4846 | 3.6 | 11 | 54 | 216 | 199 | 14 | 1464 | 1487 | 1447 | 1457
22:48 | 35.9753 | -114.8231 | 108 | 3994 | 0 | 4846 | 4846 | 89 | 29.79 | 5878 | 9 | 54 | 102 | 21.5 | 3.6 | 0 | 42.3 | 22.4 | 13.3 | 1.8 | 512.1 | 487.2 | 4846 | 3.6 | 11 | 54 | 216 | 199 | 14 | 1462 | 1485 | 1446 | 1455
22:48 | 35.9755 | -114.8231 | 108.4 | 3992 | 1 | 4845 | 4845 | 89 | 29.79 | 5878 | 9 | 54 | 102 | 21.5 | 3.6 | 0 | 42.3 | 22.4 | 13.3 | 1.8 | 512.1 | 487.2 | 4845 | 3.6 | 11 | 54 | 216 | 199 | 14 | 1460 | 1483 | 1443 | 1453
22:48 | 35.9757 | -114.823 | 108.7 | 3991 | 0 | 4845 | 4845 | 89 | 29.79 | 5878 | 9 | 54 | 102 | 21.5 | 3.6 | 0 | 42.4 | 22.4 | 13.3 | 1.6 | 512.1 | 487.2 | 4845 | 3.6 | 11 | 54 | 216 | 199 | 14 | 1459 | 1481 | 1442 | 1451
22:48 | 35.9758 | -114.823 | 108.9 | 3991 | 0 | 4846 | 4846 | 89 | 29.79 | 5878 | 9 | 54 | 102 | 21.5 | 3.6 | 0 | 42.4 | 22.4 | 13.3 | 1.6 | 512.1 | 487.2 | 4846 | 3.6 | 11 | 54 | 216 | 199 | 14 | 1458 | 1479 | 1440 | 1450
22:48 | 35.9759 | -114.823 | 108.9 | 3990 | 0 | 4849 | 4849 | 89 | 29.79 | 5878 | 9 | 54 | 102 | 21.5 | 3.6 | 0 | 42.4 | 22.4 | 13.3 | 1.7 | 512.1 | 487.2 | 4849 | 3.6 | 11 | 54 | 216 | 199 | 14 | 1456 | 1478 | 1439 | 1448
22:48 | 35.976 | -114.8229 | 108.5 | 3988 | 0 | 4850 | 4850 | 89 | 29.79 | 5878 | 9 | 54 | 102 | 21.5 | 3.6 | 0 | 42.4 | 22.4 | 13.3 | 1.7 | 512.1 | 487.2 | 4850 | 3.6 | 11 | 54 | 215 | 199 | 14 | 1455 | 1476 | 1437 | 1447
22:48 | 35.9762 | -114.8229 | 108.9 | 3987 | 0 | 4851 | 4851 | 89 | 29.79 | 5878 | 9 | 54 | 102 | 21.5 | 3.6 | 0 | 42.4 | 22.4 | 13.3 | 1.7 | 512.1 | 487.2 | 4851 | 3.6 | 11 | 54 | 215 | 199 | 14 | 1454 | 1474 | 1436 | 1445
22:48 | 35.9763 | -114.8229 | 109.1 | 3986 | 0 | 4854 | 4854 | 89 | 29.79 | 5878 | 9 | 54 | 102 | 21.5 | 3.6 | 0 | 42.4 | 22.4 | 13.3 | 1.6 | 512.1 | 487.2 | 4854 | 3.6 | 11 | 54 | 215 | 199 | 14 | 1453 | 1472 | 1435 | 1444
22:48 | 35.9764 | -114.8228 | 109.5 | 3985 | 0 | 4857 | 4857 | 89 | 29.79 | 5878 | 9 | 54 | 102 | 21.5 | 3.5 | 0 | 42.4 | 22.4 | 13.3 | 1.6 | 512.1 | 487.2 | 4857 | 3.5 | 11 | 54 | 215 | 199 | 14 | 1452 | 1470 | 1433 | 1443
22:48 | 35.9765 | -114.8228 | 109.3 | 3984 | 1 | 4860 | 4860 | 89 | 29.79 | 5873 | 9 | 54 | 102 | 21.5 | 3.5 | 0 | 42.4 | 22.4 | 13.3 | 1.6 | 512.1 | 487.2 | 4860 | 3.5 | 11 | 54 | 215 | 199 | 14 | 1451 | 1469 | 1433 | 1442
22:48 | 35.9768 | -114.8227 | 109.1 | 3983 | 1 | 4860 | 4860 | 89 | 29.79 | 5874 | 4 | 54 | 102 | 21.4 | 3.5 | 0 | 42.4 | 22.4 | 13.3 | 1.6 | 512.1 | 487.2 | 4860 | 3.5 | 11 | 54 | 215 | 199 | 14 | 1449 | 1468 | 1431 | 1440
22:48 | 35.9769 | -114.8227 | 109 | 3983 | 1 | 4860 | 4860 | 89 | 29.79 | 5874 | 4 | 54 | 102 | 21.4 | 3.5 | 0 | 42.5 | 22.4 | 13.3 | 1.7 | 512.1 | 487.2 | 4860 | 3.5 | 11 | 54 | 215 | 199 | 14 | 1449 | 1467 | 1430 | 1440
22:48 | 35.977 | -114.8227 | 109.9 | 3982 | 1 | 4860 | 4860 | 89 | 29.79 | 5874 | 3 | 54 | 102 | 21.4 | 3.5 | 0 | 42.5 | 22.4 | 13.3 | 1.6 | 512.1 | 487.2 | 4860 | 3.5 | 11 | 54 | 215 | 199 | 14 | 1448 | 1466 | 1429 | 1439
22:48 | 35.9771 | -114.8227 | 109.6 | 3981 | 0 | 4864 | 4864 | 89 | 29.79 | 5874 | 3 | 54 | 102 | 21.4 | 3.5 | 0 | 42.5 | 22.4 | 13.3 | 1.5 | 512.1 | 487.2 | 4864 | 3.5 | 11 | 54 | 215 | 199 | 14 | 1447 | 1466 | 1428 | 1438
22:48 | 35.9773 | -114.8226 | 109.7 | 3980 | 0 | 4869 | 4869 | 89 | 29.79 | 5874 | 3 | 54 | 102 | 21.4 | 3.5 | 0 | 42.5 | 22.4 | 13.3 | 1.6 | 512.1 | 487.2 | 4869 | 3.5 | 11 | 54 | 215 | 199 | 14 | 1446 | 1465 | 1427 | 1437
22:48 | 35.9774 | -114.8226 | 109.2 | 3980 | 0 | 4870 | 4870 | 89 | 29.79 | 5874 | 3 | 54 | 102 | 21.4 | 3.5 | 0 | 42.5 | 22.4 | 13.3 | 1.6 | 512.1 | 487.2 | 4870 | 3.5 | 11 | 54 | 215 | 199 | 14 | 1446 | 1465 | 1426 | 1436
22:48 | 35.9775 | -114.8226 | 109.3 | 3979 | 0 | 4870 | 4870 | 89 | 29.79 | 5874 | 3 | 54 | 102 | 21.4 | 3.5 | 0 | 42.5 | 22.4 | 13.3 | 1.7 | 512.1 | 487.2 | 4870 | 3.5 | 11 | 54 | 215 | 199 | 14 | 1445 | 1464 | 1426 | 1436
22:48 | 35.9776 | -114.8226 | 108.9 | 3977 | 0 | 4870 | 4870 | 89 | 29.79 | 5872 | 3 | 54 | 102 | 21.4 | 3.5 | 0 | 42.5 | 22.4 | 13.3 | 1.6 | 512.1 | 487.2 | 4870 | 3.5 | 11 | 54 | 215 | 198 | 14 | 1444 | 1463 | 1424 | 1434
22:48 | 35.9779 | -114.8225 | 108.8 | 3976 | 0 | 4867 | 4867 | 89 | 29.79 | 5872 | 2 | 54 | 102 | 21.5 | 3.5 | 0 | 42.5 | 22.4 | 13.3 | 1.5 | 512.1 | 487.2 | 4867 | 3.5 | 11 | 54 | 215 | 198 | 14 | 1444 | 1463 | 1425 | 1434
22:48 | 35.978 | -114.8225 | 108.6 | 3975 | 0 | 4864 | 4864 | 89 | 29.79 | 5870 | 1 | 54 | 102 | 21.5 | 3.5 | 0 | 42.5 | 22.4 | 13.3 | 1.5 | 512.1 | 487.2 | 4864 | 3.5 | 11 | 54 | 215 | 198 | 14 | 1442 | 1462 | 1423 | 1433
22:48 | 35.9781 | -114.8225 | 108.9 | 3974 | 0 | 4863 | 4863 | 89 | 29.79 | 5870 | 1 | 54 | 102 | 21.5 | 3.5 | 0 | 42.5 | 22.4 | 13.3 | 1.5 | 512.1 | 487.2 | 4863 | 3.5 | 11 | 54 | 215 | 198 | 14 | 1443 | 1461 | 1423 | 1432
22:48 | 35.9782 | -114.8224 | 108.7 | 3973 | 0 | 4862 | 4862 | 89 | 29.79 | 5870 | 1 | 54 | 102 | 21.5 | 3.5 | 0 | 42.5 | 22.4 | 13.3 | 1.6 | 512.1 | 487.2 | 4862 | 3.5 | 11 | 54 | 215 | 198 | 14 | 1442 | 1461 | 1422 | 1431
22:48 | 35.9784 | -114.8224 | 109 | 3971 | 0 | 4862 | 4862 | 89 | 29.79 | 5867 | 1 | 55 | 102 | 21.5 | 3.5 | 0 | 42.5 | 22.4 | 13.3 | 1.6 | 512.1 | 487.2 | 4862 | 3.5 | 11 | 55 | 215 | 198 | 14 | 1442 | 1460 | 1422 | 1431
22:48 | 35.9785 | -114.8224 | 109 | 3970 | 1 | 4862 | 4862 | 89 | 29.79 | 5867 | 1 | 55 | 102 | 21.5 | 3.5 | 0 | 42.5 | 22.4 | 13.3 | 1.6 | 512.1 | 487.2 | 4862 | 3.5 | 11 | 55 | 215 | 198 | 14 | 1441 | 1459 | 1421 | 1430
22:48 | 35.9786 | -114.8223 | 109.1 | 3969 | 1 | 4862 | 4862 | 89 | 29.79 | 5867 | 1 | 55 | 102 | 21.5 | 3.5 | 0 | 42.5 | 22.4 | 13.3 | 1.6 | 512.1 | 487.2 | 4862 | 3.5 | 11 | 55 | 215 | 198 | 14 | 1440 | 1459 | 1421 | 1429
22:48 | 35.9787 | -114.8223 | 109.3 | 3969 | 1 | 4865 | 4865 | 89 | 29.79 | 5867 | 1 | 55 | 102 | 21.5 | 3.5 | 0 | 42.5 | 22.4 | 13.3 | 1.7 | 512.1 | 487.2 | 4865 | 3.5 | 11 | 55 | 215 | 198 | 14 | 1440 | 1458 | 1421 | 1429
22:48 | 35.979 | -114.8223 | 109.1 | 3969 | 1 | 4865 | 4865 | 89 | 29.79 | 5867 | 1 | 55 | 102 | 21.4 | 3.5 | 0 | 42.5 | 22.4 | 13.3 | 1.7 | 512.1 | 487.2 | 4865 | 3.5 | 11 | 55 | 215 | 198 | 14 | 1440 | 1457 | 1420 | 1429
22:48 | 35.9791 | -114.8222 | 108.6 | 3969 | 0 | 4865 | 4865 | 89 | 29.79 | 5866 | 1 | 55 | 102 | 21.4 | 3.5 | 0 | 42.5 | 22.4 | 13.3 | 1.8 | 512.1 | 487.2 | 4865 | 3.5 | 11 | 55 | 215 | 198 | 14 | 1439 | 1457 | 1420 | 1428
22:48 | 35.9792 | -114.8222 | 108.3 | 3968 | 0 | 4865 | 4865 | 89 | 29.79 | 5865 | 1 | 55 | 102 | 21.4 | 3.5 | 0 | 42.5 | 22.4 | 13.3 | 1.7 | 512.1 | 487.2 | 4865 | 3.5 | 11 | 55 | 215 | 198 | 14 | 1439 | 1455 | 1420 | 1428
22:48 | 35.9793 | -114.8222 | 109 | 3967 | 0 | 4860 | 4860 | 89 | 29.79 | 5865 | 1 | 55 | 102 | 21.4 | 3.5 | 0 | 42.5 | 22.4 | 13.3 | 1.6 | 512.1 | 487.2 | 4860 | 3.5 | 11 | 55 | 215 | 198 | 14 | 1438 | 1455 | 1419 | 1427
22:48 | 35.9795 | -114.8222 | 109.7 | 3967 | 0 | 4860 | 4860 | 89 | 29.79 | 5865 | 1 | 54 | 102 | 21.5 | 3.5 | 0 | 42.5 | 22.4 | 13.3 | 1.6 | 512.1 | 487.2 | 4860 | 3.5 | 11 | 54 | 215 | 198 | 14 | 1438 | 1455 | 1419 | 1427
22:48 | 35.9796 | -114.8221 | 109.7 | 3966 | 0 | 4860 | 4860 | 89 | 29.79 | 5864 | 1 | 54 | 102 | 21.5 | 3.5 | 0 | 42.5 | 22.4 | 13.3 | 1.6 | 512.1 | 487.2 | 4860 | 3.5 | 11 | 54 | 215 | 198 | 14 | 1438 | 1455 | 1419 | 1427
22:48 | 35.9798 | -114.8221 | 110.4 | 3966 | 0 | 4862 | 4862 | 89 | 29.79 | 5864 | 1 | 54 | 102 | 21.5 | 3.5 | 0 | 42.5 | 22.4 | 13.3 | 1.7 | 512.1 | 487.2 | 4862 | 3.5 | 11 | 54 | 215 | 198 | 14 | 1437 | 1454 | 1418 | 1426
22:48 | 35.9799 | -114.8221 | 110.2 | 3965 | 0 | 4868 | 4868 | 89 | 29.79 | 5864 | 1 | 54 | 102 | 21.5 | 3.5 | 0 | 42.5 | 22.4 | 13.3 | 1.7 | 512.1 | 487.2 | 4868 | 3.5 | 11 | 54 | 215 | 198 | 14 | 1437 | 1454 | 1419 | 1426
22:48 | 35.9801 | -114.8221 | 110.2 | 3964 | 0 | 4875 | 4875 | 89 | 29.79 | 5863 | 1 | 55 | 102 | 21.4 | 3.5 | 0 | 42.5 | 22.4 | 13.3 | 1.6 | 512.1 | 487.2 | 4875 | 3.5 | 11 | 55 | 215 | 198 | 14 | 1437 | 1453 | 1418 | 1426
22:48 | 35.9802 | -114.822 | 110.6 | 3964 | 0 | 4881 | 4881 | 89 | 29.79 | 5863 | 1 | 55 | 102 | 21.4 | 3.5 | 0 | 42.4 | 22.4 | 13.3 | 1.6 | 512.1 | 487.2 | 4881 | 3.5 | 11 | 55 | 215 | 198 | 14 | 1437 | 1453 | 1418 | 1425
22:48 | 35.9803 | -114.822 | 110 | 3965 | 0 | 4883 | 4883 | 89 | 29.79 | 5863 | 1 | 55 | 102 | 21.4 | 3.5 | 0 | 42.4 | 22.4 | 13.3 | 1.7 | 512.1 | 487.2 | 4883 | 3.5 | 11 | 55 | 215 | 198 | 14 | 1438 | 1453 | 1418 | 1425
22:48 | 35.9804 | -114.822 | 109.6 | 3965 | 0 | 4883 | 4883 | 89 | 29.79 | 5863 | 1 | 55 | 102 | 21.4 | 3.5 | 0 | 42.4 | 22.4 | 13.3 | 1.7 | 512.1 | 487.2 | 4883 | 3.5 | 11 | 55 | 215 | 197 | 14 | 1437 | 1453 | 1418 | 1425
22:48 | 35.9806 | -114.822 | 109.3 | 3964 | 1 | 4883 | 4883 | 89 | 29.79 | 5862 | 1 | 55 | 102 | 21.4 | 3.5 | 0 | 42.4 | 22.4 | 13.3 | 1.7 | 512.1 | 487.2 | 4883 | 3.5 | 11 | 55 | 215 | 197 | 14 | 1437 | 1453 | 1418 | 1424
22:48 | 35.9806 | -114.822 | 109.3 | 3964 | 1 | 4881 | 4881 | 89 | 29.79 | 5862 | 1 | 55 | 102 | 21.4 | 3.5 | 0 | 42.5 | 22.4 | 13.3 | 1.5 | 512.1 | 487.2 | 4881 | 3.5 | 11 | 55 | 215 | 197 | 14 | 1437 | 1452 | 1417 | 1424
22:48 | 35.9809 | -114.8219 | 108.7 | 3963 | 1 | 4874 | 4874 | 89 | 29.79 | 5862 | 1 | 55 | 102 | 21.4 | 3.5 | 0 | 42.5 | 22.4 | 13.3 | 1.5 | 512.1 | 487.2 | 4874 | 3.5 | 11 | 55 | 215 | 197 | 14 | 1437 | 1451 | 1417 | 1424
22:48 | 35.981 | -114.8219 | 109.2 | 3963 | 1 | 4871 | 4871 | 89 | 29.79 | 5862 | 1 | 55 | 102 | 21.4 | 3.5 | 0 | 42.5 | 22.4 | 13.3 | 1.5 | 512.1 | 487.2 | 4871 | 3.5 | 11 | 55 | 215 | 197 | 14 | 1437 | 1451 | 1416 | 1424
22:48 | 35.9812 | -114.8219 | 109.2 | 3963 | 1 | 4868 | 4868 | 89 | 29.79 | 5862 | 1 | 55 | 102 | 21.5 | 3.5 | 0 | 42.5 | 22.4 | 13.3 | 1.6 | 512.1 | 487.2 | 4868 | 3.5 | 11 | 55 | 215 | 197 | 14 | 1436 | 1451 | 1416 | 1424
22:48 | 35.9813 | -114.8218 | 110 | 3962 | 1 | 4868 | 4868 | 89 | 29.79 | 5862 | 1 | 55 | 102 | 21.5 | 3.5 | 0 | 42.5 | 22.4 | 13.3 | 1.6 | 512.1 | 487.2 | 4868 | 3.5 | 11 | 55 | 215 | 197 | 14 | 1436 | 1451 | 1416 | 1424
22:48 | 35.9814 | -114.8218 | 109.5 | 3962 | 1 | 4873 | 4873 | 89 | 29.79 | 5862 | 1 | 55 | 102 | 21.5 | 3.5 | 0 | 42.5 | 22.4 | 13.3 | 1.6 | 512.1 | 487.2 | 4873 | 3.5 | 11 | 55 | 215 | 197 | 14 | 1436 | 1451 | 1416 | 1424
22:48 | 35.9815 | -114.8218 | 109.3 | 3961 | 1 | 4873 | 4873 | 89 | 29.79 | 5862 | 1 | 55 | 101 | 21.5 | 3.5 | 0 | 42.5 | 22.4 | 13.3 | 1.5 | 512.1 | 487.2 | 4873 | 3.5 | 11 | 55 | 215 | 197 | 14 | 1436 | 1450 | 1416 | 1423
22:48 | 35.9818 | -114.8218 | 109.5 | 3961 | 1 | 4873 | 4873 | 89 | 29.79 | 5862 | 1 | 55 | 101 | 21.5 | 3.5 | 0 | 42.5 | 22.4 | 13.3 | 1.6 | 512.1 | 487.2 | 4873 | 3.5 | 11 | 55 | 215 | 197 | 14 | 1436 | 1450 | 1415 | 1423
22:48 | 35.9819 | -114.8218 | 109.4 | 3961 | 2 | 4873 | 4873 | 89 | 29.79 | 5862 | 1 | 55 | 101 | 21.5 | 3.5 | 0 | 42.4 | 22.4 | 13.3 | 1.6 | 512.1 | 487.2 | 4873 | 3.5 | 11 | 55 | 215 | 197 | 14 | 1436 | 1450 | 1415 | 1423
22:48 | 35.982 | -114.8217 | 108.5 | 3961 | 0 | 4873 | 4873 | 90 | 29.79 | 5862 | 1 | 55 | 101 | 21.5 | 3.5 | 0 | 42.4 | 22.4 | 13.3 | 1.6 | 512.1 | 487.2 | 4873 | 3.5 | 11 | 55 | 215 | 197 | 14 | 1436 | 1450 | 1416 | 1422
22:48 | 35.9821 | -114.8217 | 108.8 | 3961 | 0 | 4870 | 4870 | 90 | 29.79 | 5862 | 1 | 55 | 101 | 21.5 | 3.5 | 0 | 42.4 | 22.4 | 13.3 | 1.5 | 512.1 | 487.2 | 4870 | 3.5 | 11 | 55 | 215 | 197 | 14 | 1436 | 1450 | 1416 | 1422
22:48 | 35.9823 | -114.8217 | 109.8 | 3961 | 0 | 4870 | 4870 | 90 | 29.79 | 5861 | 1 | 55 | 101 | 21.5 | 3.5 | 0 | 42.4 | 22.4 | 13.3 | 1.4 | 512.1 | 487.2 | 4870 | 3.5 | 11 | 55 | 215 | 197 | 14 | 1436 | 1450 | 1416 | 1422
22:48 | 35.9825 | -114.8217 | 110.5 | 3961 | 1 | 4870 | 4870 | 90 | 29.79 | 5861 | 1 | 55 | 101 | 21.5 | 3.5 | 0 | 42.5 | 22.4 | 13.3 | 1.4 | 512.1 | 487.2 | 4870 | 3.5 | 11 | 55 | 215 | 197 | 14 | 1436 | 1449 | 1415 | 1422
22:48 | 35.9826 | -114.8217 | 109.8 | 3963 | 3 | 4874 | 4874 | 90 | 29.79 | 5861 | 1 | 55 | 101 | 21.5 | 3.5 | 0 | 42.5 | 22.4 | 13.3 | 1.5 | 512.1 | 487.2 | 4874 | 3.5 | 11 | 55 | 215 | 197 | 14 | 1435 | 1449 | 1415 | 1422
22:48 | 35.9827 | -114.8217 | 109.5 | 3963 | 1 | 4876 | 4876 | 90 | 29.79 | 5861 | 1 | 55 | 101 | 21.5 | 3.5 | 0 | 42.5 | 22.4 | 13.3 | 1.5 | 512.1 | 487.2 | 4876 | 3.5 | 11 | 55 | 214 | 196 | 14 | 1436 | 1449 | 1415 | 1422
22:48 | 35.9829 | -114.8216 | 109.6 | 3963 | 0 | 4876 | 4876 | 90 | 29.79 | 5861 | 1 | 55 | 101 | 21.5 | 3.5 | 0 | 42.5 | 22.4 | 13.3 | 1.5 | 512.1 | 487.2 | 4876 | 3.5 | 11 | 55 | 214 | 196 | 14 | 1435 | 1449 | 1415 | 1422
22:48 | 35.983 | -114.8216 | 110 | 3963 | 1 | 4878 | 4878 | 90 | 29.79 | 5861 | 1 | 55 | 101 | 21.5 | 3.5 | 0 | 42.4 | 22.4 | 13.3 | 1.4 | 512.1 | 487.2 | 4878 | 3.5 | 11 | 55 | 214 | 196 | 14 | 1435 | 1449 | 1415 | 1421
22:48 | 35.9831 | -114.8216 | 109.3 | 3964 | 1 | 4878 | 4878 | 90 | 29.79 | 5861 | 1 | 55 | 101 | 21.5 | 3.5 | 0 | 42.4 | 22.4 | 13.3 | 1.4 | 512.1 | 487.2 | 4878 | 3.5 | 11 | 55 | 214 | 196 | 14 | 1436 | 1449 | 1415 | 1421
22:48 | 35.9832 | -114.8216 | 109.4 | 3966 | 0 | 4878 | 4878 | 90 | 29.79 | 5861 | 1 | 55 | 101 | 21.5 | 3.5 | 0 | 42.4 | 22.4 | 13.3 | 1.5 | 512.1 | 487.2 | 4878 | 3.5 | 11 | 55 | 214 | 196 | 14 | 1436 | 1449 | 1415 | 1421
22:48 | 35.9835 | -114.8216 | 109.9 | 3966 | 0 | 4878 | 4878 | 90 | 29.79 | 5861 | 1 | 55 | 101 | 21.5 | 3.5 | 0 | 42.4 | 22.4 | 13.3 | 1.6 | 512.1 | 487.2 | 4878 | 3.5 | 11 | 55 | 214 | 196 | 14 | 1436 | 1448 | 1415 | 1420
22:48 | 35.9835 | -114.8216 | 109.2 | 3966 | 0 | 4876 | 4876 | 90 | 29.79 | 5861 | 1 | 55 | 101 | 21.5 | 3.5 | 0 | 42.4 | 22.4 | 13.3 | 1.6 | 512.1 | 487.2 | 4876 | 3.5 | 11 | 55 | 214 | 196 | 14 | 1436 | 1448 | 1414 | 1421
22:48 | 35.9837 | -114.8216 | 107.4 | 3967 | 0 | 4876 | 4876 | 90 | 29.79 | 5861 | 1 | 55 | 101 | 21.5 | 3.5 | 0 | 42.4 | 22.4 | 13.3 | 1.5 | 512.1 | 487.2 | 4876 | 3.5 | 11 | 55 | 214 | 196 | 14 | 1436 | 1448 | 1414 | 1420
22:48 | 35.9838 | -114.8216 | 108.7 | 3967 | 1 | 4878 | 4878 | 90 | 29.79 | 5861 | 1 | 55 | 101 | 21.5 | 3.5 | 0 | 42.4 | 22.4 | 13.3 | 1.4 | 512.1 | 487.2 | 4878 | 3.5 | 11 | 55 | 214 | 196 | 14 | 1436 | 1448 | 1414 | 1420
22:48 | 35.984 | -114.8215 | 109.2 | 3967 | 0 | 4878 | 4878 | 90 | 29.79 | 5861 | 1 | 55 | 101 | 21.5 | 3.5 | 0 | 42.4 | 22.4 | 13.3 | 1.4 | 512.1 | 487.2 | 4878 | 3.5 | 11 | 55 | 214 | 196 | 14 | 1435 | 1448 | 1413 | 1420
22:48 | 35.9841 | -114.8215 | 109.5 | 3967 | 0 | 4876 | 4876 | 90 | 29.79 | 5861 | 1 | 55 | 101 | 21.5 | 3.5 | 0 | 42.4 | 22.4 | 13.3 | 1.5 | 512.1 | 487.2 | 4876 | 3.5 | 11 | 55 | 214 | 196 | 14 | 1435 | 1449 | 1414 | 1420
22:48 | 35.9843 | -114.8215 | 109.9 | 3967 | 0 | 4875 | 4875 | 90 | 29.79 | 5861 | 1 | 55 | 101 | 21.5 | 3.5 | 0 | 42.4 | 22.4 | 13.3 | 1.5 | 512.1 | 487.2 | 4875 | 3.5 | 11 | 55 | 214 | 196 | 14 | 1435 | 1448 | 1413 | 1419
22:48 | 35.9844 | -114.8215 | 113.3 | 3966 | 3 | 4888 | 4888 | 90 | 29.79 | 5861 | 1 | 55 | 101 | 21.5 | 3.5 | 0 | 42.4 | 22.4 | 13.3 | 1.4 | 512.1 | 487.2 | 4888 | 3.5 | 11 | 55 | 214 | 196 | 14 | 1435 | 1449 | 1414 | 1419
22:48 | 35.9846 | -114.8215 | 114.1 | 3966 | 2 | 4910 | 4910 | 90 | 29.79 | 5861 | 1 | 55 | 101 | 21.4 | 3.5 | 0 | 42.4 | 22.4 | 13.3 | 1.3 | 512.1 | 487.2 | 4910 | 3.5 | 11 | 55 | 214 | 196 | 14 | 1435 | 1449 | 1414 | 1419
22:48 | 35.9847 | -114.8215 | 114.5 | 3966 | 1 | 4924 | 4924 | 90 | 29.79 | 5861 | 1 | 55 | 101 | 21.4 | 3.5 | 0 | 42.4 | 22.4 | 13.3 | 1.3 | 512.1 | 487.2 | 4924 | 3.5 | 11 | 55 | 214 | 196 | 14 | 1436 | 1450 | 1414 | 1420
22:48 | 35.9848 | -114.8215 | 114.7 | 3967 | 0 | 4934 | 4934 | 90 | 29.79 | 5861 | 1 | 55 | 101 | 21.4 | 3.5 | 0 | 42.4 | 22.4 | 13.3 | 1.3 | 512.1 | 487.2 | 4934 | 3.5 | 11 | 55 | 214 | 196 | 14 | 1436 | 1450 | 1415 | 1420
22:48 | 35.9849 | -114.8215 | 114.2 | 3967 | 0 | 4945 | 4945 | 90 | 29.79 | 5862 | 1 | 55 | 101 | 21.4 | 3.5 | 0 | 42.4 | 22.4 | 13.3 | 1.4 | 512.1 | 487.2 | 4945 | 3.5 | 11 | 55 | 214 | 196 | 14 | 1436 | 1451 | 1415 | 1420
22:48 | 35.9852 | -114.8215 | 114.7 | 3968 | 0 | 4950 | 4950 | 90 | 29.79 | 5862 | 1 | 55 | 101 | 21.3 | 3.5 | 0 | 42.4 | 22.4 | 13.3 | 1.4 | 512.1 | 487.2 | 4950 | 3.5 | 10 | 55 | 214 | 196 | 14 | 1436 | 1452 | 1416 | 1420
22:48 | 35.9853 | -114.8215 | 114.5 | 3969 | 0 | 4952 | 4952 | 90 | 29.79 | 5862 | 1 | 55 | 101 | 21.3 | 3.5 | 0 | 42.4 | 22.4 | 13.3 | 1.3 | 512.1 | 487.2 | 4952 | 3.5 | 10 | 55 | 214 | 196 | 14 | 1437 | 1453 | 1416 | 1420
22:48 | 35.9854 | -114.8214 | 114.4 | 3969 | 0 | 4959 | 4959 | 90 | 29.79 | 5864 | 1 | 55 | 101 | 21.3 | 3.5 | 0 | 42.4 | 22.4 | 13.3 | 1.3 | 512.1 | 487.2 | 4959 | 3.5 | 10 | 55 | 214 | 196 | 14 | 1437 | 1454 | 1417 | 1420
22:48 | 35.9855 | -114.8214 | 114 | 3971 | 0 | 4964 | 4964 | 90 | 29.79 | 5867 | 1 | 55 | 101 | 21.3 | 3.5 | 0 | 42.4 | 22.4 | 13.3 | 1.3 | 512.1 | 487.2 | 4964 | 3.5 | 10 | 55 | 214 | 195 | 14 | 1438 | 1455 | 1417 | 1421
22:48 | 35.9857 | -114.8214 | 114.5 | 3971 | 0 | 4964 | 4964 | 90 | 29.79 | 5867 | 1 | 55 | 101 | 21.3 | 3.5 | 0 | 42.4 | 22.4 | 13.3 | 1.4 | 512.1 | 487.2 | 4964 | 3.5 | 10 | 55 | 214 | 195 | 14 | 1438 | 1456 | 1418 | 1421
22:48 | 35.9859 | -114.8214 | 114.9 | 3971 | 0 | 4967 | 4967 | 90 | 29.79 | 5868 | 1 | 55 | 101 | 21.3 | 3.5 | 0 | 42.4 | 22.4 | 13.3 | 1.5 | 512.1 | 487.2 | 4967 | 3.5 | 10 | 55 | 214 | 195 | 14 | 1438 | 1457 | 1418 | 1422
22:48 | 35.986 | -114.8214 | 114.4 | 3971 | 0 | 4976 | 4976 | 90 | 29.79 | 5869 | 1 | 55 | 101 | 21.3 | 3.5 | 0 | 42.4 | 22.4 | 13.3 | 1.4 | 512.1 | 487.2 | 4976 | 3.5 | 10 | 55 | 214 | 195 | 14 | 1439 | 1459 | 1419 | 1423
22:48 | 35.9861 | -114.8214 | 113.9 | 3971 | 0 | 4977 | 4977 | 90 | 29.79 | 5869 | 1 | 55 | 101 | 21.3 | 3.5 | 0 | 42.4 | 22.4 | 13.3 | 1.4 | 512.1 | 487.2 | 4977 | 3.5 | 10 | 55 | 214 | 195 | 14 | 1439 | 1459 | 1419 | 1422
22:48 | 35.9863 | -114.8214 | 113.1 | 3972 | 0 | 4972 | 4972 | 90 | 29.79 | 5869 | 1 | 55 | 101 | 21.3 | 3.5 | 0 | 42.4 | 22.4 | 13.3 | 1.5 | 512.1 | 487.2 | 4972 | 3.5 | 10 | 55 | 214 | 195 | 14 | 1439 | 1459 | 1419 | 1423
22:48 | 35.9863 | -114.8214 | 112.2 | 3972 | 0 | 4965 | 4965 | 90 | 29.79 | 5869 | 1 | 55 | 101 | 21.3 | 3.5 | 0 | 42.4 | 22.4 | 13.3 | 1.5 | 512.1 | 487.2 | 4965 | 3.5 | 10 | 55 | 214 | 195 | 13.9 | 1439 | 1459 | 1419 | 1423
22:48 | 35.9865 | -114.8214 | 111.1 | 3973 | 0 | 4961 | 4961 | 90 | 29.79 | 5869 | 1 | 55 | 101 | 21.3 | 3.5 | 0 | 42.4 | 22.4 | 13.3 | 1.5 | 512.1 | 487.2 | 4961 | 3.5 | 10 | 55 | 214 | 195 | 13.9 | 1439 | 1459 | 1420 | 1423
22:48 | 35.9866 | -114.8214 | 111.1 | 3973 | 0 | 4950 | 4950 | 90 | 29.79 | 5869 | 1 | 55 | 101 | 21.3 | 3.5 | 0 | 42.4 | 22.4 | 13.3 | 1.5 | 512.1 | 487.2 | 4950 | 3.5 | 10 | 55 | 214 | 195 | 13.9 | 1439 | 1459 | 1420 | 1423
22:48 | 35.9869 | -114.8214 | 112.3 | 3973 | 1 | 4938 | 4938 | 90 | 29.79 | 5869 | 1 | 55 | 101 | 21.4 | 3.5 | 0 | 42.4 | 22.4 | 13.3 | 1.4 | 512.1 | 487.2 | 4938 | 3.5 | 11 | 55 | 214 | 195 | 13.9 | 1439 | 1459 | 1420 | 1422
22:48 | 35.987 | -114.8214 | 112.1 | 3972 | 2 | 4932 | 4932 | 90 | 29.79 | 5869 | 1 | 55 | 101 | 21.4 | 3.5 | 0 | 42.5 | 22.4 | 13.3 | 1.4 | 512.1 | 487.2 | 4932 | 3.5 | 11 | 55 | 214 | 195 | 14 | 1439 | 1459 | 1419 | 1422
22:48 | 35.9871 | -114.8214 | 111.9 | 3972 | 3 | 4930 | 4930 | 90 | 29.79 | 5869 | 1 | 55 | 101 | 21.4 | 3.5 | 0 | 42.5 | 22.4 | 13.3 | 1.5 | 512.1 | 487.2 | 4930 | 3.5 | 11 | 55 | 214 | 195 | 14 | 1439 | 1458 | 1419 | 1422
22:48 | 35.9872 | -114.8214 | 111.9 | 3970 | 1 | 4928 | 4928 | 90 | 29.79 | 5869 | 1 | 55 | 101 | 21.4 | 3.5 | 0 | 42.5 | 22.4 | 13.3 | 1.6 | 512.1 | 487.2 | 4928 | 3.5 | 11 | 55 | 214 | 195 | 14 | 1439 | 1458 | 1419 | 1422
22:48 | 35.9875 | -114.8214 | 111.2 | 3969 | 0 | 4926 | 4926 | 90 | 29.79 | 5869 | 1 | 55 | 101 | 21.4 | 3.5 | 0 | 42.5 | 22.4 | 13.3 | 1.6 | 512.1 | 487.2 | 4926 | 3.5 | 11 | 55 | 214 | 195 | 14 | 1440 | 1458 | 1419 | 1423
22:48 | 35.9876 | -114.8214 | 111.5 | 3969 | 0 | 4921 | 4921 | 90 | 29.79 | 5869 | 1 | 55 | 101 | 21.4 | 3.5 | 0 | 42.4 | 22.4 | 13.3 | 1.4 | 512.1 | 487.2 | 4921 | 3.5 | 11 | 55 | 214 | 195 | 13.9 | 1440 | 1458 | 1418 | 1423
22:48 | 35.9877 | -114.8213 | 111.6 | 3969 | 0 | 4914 | 4914 | 90 | 29.79 | 5868 | 1 | 55 | 101 | 21.4 | 3.5 | 0 | 42.4 | 22.4 | 13.3 | 1.4 | 512.1 | 487.2 | 4914 | 3.5 | 11 | 55 | 214 | 195 | 13.9 | 1439 | 1458 | 1418 | 1422 | 507
22:48 | 35.9878 | -114.8213 | 112.1 | 3970 | 1 | 4911 | 4911 | 90 | 29.79 | 5868 | 1 | 55 | 101 | 21.4 | 3.5 | 0 | 42.4 | 22.4 | 13.3 | 1.5 | 512.1 | 487.2 | 4911 | 3.5 | 11 | 55 | 214 | 194 | 13.9 | 1439 | 1458 | 1418 | 1422 | 507
22:48 | 35.988 | -114.8213 | 112.6 | 3971 | 0 | 4911 | 4911 | 90 | 29.79 | 5868 | 1 | 55 | 101 | 21.4 | 3.5 | 0 | 42.4 | 22.4 | 13.3 | 1.6 | 512.1 | 487.2 | 4911 | 3.5 | 11 | 55 | 214 | 194 | 13.9 | 1439 | 1457 | 1418 | 1422 | 507
22:48 | 35.9881 | -114.8213 | 112.9 | 3971 | 0 | 4917 | 4917 | 90 | 29.79 | 5868 | 1 | 55 | 101 | 21.4 | 3.5 | 0 | 42.4 | 22.4 | 13.3 | 1.6 | 512.1 | 487.2 | 4917 | 3.5 | 11 | 55 | 214 | 194 | 14 | 1439 | 1457 | 1417 | 1422 | 507
22:48 | 35.9883 | -114.8213 | 112.1 | 3971 | 0 | 4919 | 4919 | 90 | 29.79 | 5868 | 1 | 55 | 101 | 21.4 | 3.5 | 0 | 42.4 | 22.4 | 13.3 | 1.5 | 512.1 | 487.2 | 4919 | 3.5 | 11 | 55 | 214 | 194 | 14 | 1438 | 1458 | 1417 | 1422 | 507
22:48 | 35.9884 | -114.8213 | 112.4 | 3972 | 0 | 4919 | 4919 | 90 | 29.79 | 5868 | 1 | 55 | 101 | 21.4 | 3.5 | 0 | 42.4 | 22.4 | 13.3 | 1.4 | 512.1 | 487.2 | 4919 | 3.5 | 11 | 55 | 214 | 194 | 14 | 1438 | 1457 | 1417 | 1421 | 507
22:48 | 35.9886 | -114.8213 | 111.9 | 3972 | 0 | 4919 | 4919 | 90 | 29.79 | 5868 | 1 | 55 | 101 | 21.4 | 3.5 | 0 | 42.4 | 22.4 | 13.3 | 1.5 | 512.1 | 487.2 | 4919 | 3.5 | 11 | 55 | 214 | 194 | 14 | 1438 | 1457 | 1418 | 1421 | 507
22:48 | 35.9887 | -114.8213 | 111.9 | 3972 | 0 | 4922 | 4922 | 90 | 29.79 | 5868 | 1 | 55 | 101 | 21.4 | 3.5 | 0 | 42.4 | 22.4 | 13.3 | 1.6 | 512.1 | 487.2 | 4922 | 3.5 | 11 | 55 | 214 | 194 | 14 | 1437 | 1457 | 1418 | 1422 | 507
22:48 | 35.9888 | -114.8213 | 111.5 | 3972 | 0 | 4923 | 4923 | 90 | 29.79 | 5868 | 1 | 55 | 101 | 21.4 | 3.5 | 0 | 42.4 | 22.4 | 13.3 | 1.6 | 512.1 | 487.2 | 4923 | 3.5 | 11 | 55 | 214 | 194 | 14 | 1437 | 1457 | 1417 | 1422 | 507
22:48 | 35.9889 | -114.8213 | 111.6 | 3972 | 0 | 4923 | 4923 | 90 | 29.79 | 5868 | 1 | 55 | 101 | 21.4 | 3.5 | 0 | 42.4 | 22.4 | 13.3 | 1.5 | 512.1 | 487.2 | 4923 | 3.5 | 11 | 55 | 214 | 194 | 14 | 1437 | 1457 | 1417 | 1421 | 507
22:48 | 35.9892 | -114.8213 | 110.7 | 3972 | 0 | 4921 | 4921 | 90 | 29.79 | 5868 | 1 | 55 | 101 | 21.4 | 3.5 | 0 | 42.4 | 22.4 | 13.3 | 1.5 | 512.1 | 487.2 | 4921 | 3.5 | 11 | 55 | 214 | 194 | 14 | 1436 | 1457 | 1417 | 1421 | 507
22:48 | 35.9893 | -114.8213 | 109.7 | 3973 | 0 | 4910 | 4910 | 90 | 29.79 | 5868 | 1 | 55 | 101 | 21.4 | 3.5 | 0 | 42.4 | 22.4 | 13.3 | 1.5 | 512.1 | 487.2 | 4910 | 3.5 | 11 | 55 | 214 | 194 | 14 | 1437 | 1457 | 1417 | 1421 | 507
22:48 | 35.9894 | -114.8213 | 108.2 | 3973 | 0 | 4899 | 4899 | 90 | 29.79 | 5868 | 1 | 55 | 101 | 21.4 | 3.5 | 0 | 42.4 | 22.4 | 13.3 | 1.6 | 512.1 | 487.2 | 4899 | 3.5 | 11 | 55 | 214 | 194 | 14 | 1436 | 1456 | 1416 | 1421
22:48 | 35.9895 | -114.8213 | 108.1 | 3972 | 0 | 4883 | 4883 | 90 | 29.79 | 5868 | 1 | 55 | 101 | 21.4 | 3.5 | 0 | 42.4 | 22.4 | 13.3 | 1.6 | 512.1 | 487.2 | 4883 | 3.5 | 11 | 55 | 213 | 194 | 14 | 1435 | 1455 | 1416 | 1421
22:48 | 35.9897 | -114.8213 | 107.9 | 3972 | 0 | 4872 | 4872 | 90 | 29.79 | 5868 | 1 | 55 | 101 | 21.5 | 3.5 | 0 | 42.4 | 22.4 | 13.3 | 1.5 | 512.1 | 487.2 | 4872 | 3.5 | 11 | 55 | 213 | 194 | 14 | 1435 | 1454 | 1415 | 1420
22:48 | 35.9899 | -114.8213 | 109.5 | 3972 | 0 | 4865 | 4865 | 90 | 29.79 | 5868 | 1 | 55 | 101 | 21.5 | 3.5 | 0 | 42.5 | 22.4 | 13.3 | 1.4 | 512.1 | 487.2 | 4865 | 3.5 | 11 | 55 | 213 | 194 | 14 | 1435 | 1453 | 1415 | 1420
22:48 | 35.99 | -114.8213 | 112.2 | 3971 | 0 | 4870 | 4870 | 90 | 29.79 | 5868 | 1 | 55 | 101 | 21.5 | 3.5 | 0 | 42.5 | 22.4 | 13.3 | 1.4 | 512.1 | 487.2 | 4870 | 3.5 | 11 | 55 | 213 | 194 | 14 | 1435 | 1453 | 1415 | 1420
22:48 | 35.9901 | -114.8213 | 112.9 | 3971 | 0 | 4891 | 4891 | 90 | 29.79 | 5868 | 1 | 55 | 101 | 21.5 | 3.5 | 0 | 42.5 | 22.4 | 13.3 | 1.5 | 512.1 | 487.2 | 4891 | 3.5 | 11 | 55 | 213 | 194 | 14 | 1435 | 1452 | 1414 | 1420
22:48 | 35.9903 | -114.8213 | 113.9 | 3971 | 0 | 4915 | 4915 | 90 | 29.79 | 5868 | 1 | 55 | 101 | 21.4 | 3.5 | 0 | 42.5 | 22.4 | 13.3 | 1.5 | 512.1 | 487.2 | 4915 | 3.5 | 11 | 55 | 213 | 194 | 14 | 1435 | 1452 | 1414 | 1420
22:48 | 35.9904 | -114.8213 | 113.8 | 3971 | 0 | 4930 | 4930 | 90 | 29.79 | 5868 | 1 | 55 | 101 | 21.4 | 3.5 | 0 | 42.4 | 22.4 | 13.3 | 1.5 | 512.1 | 487.2 | 4930 | 3.5 | 11 | 55 | 213 | 194 | 14 | 1436 | 1453 | 1415 | 1420
22:48 | 35.9906 | -114.8213 | 114.2 | 3971 | 0 | 4937 | 4937 | 90 | 29.79 | 5868 | 1 | 55 | 101 | 21.4 | 3.5 | 0 | 42.4 | 22.4 | 13.3 | 1.4 | 512.1 | 487.2 | 4937 | 3.5 | 11 | 55 | 213 | 194 | 14 | 1436 | 1453 | 1415 | 1420
22:48 | 35.9907 | -114.8213 | 115 | 3972 | 0 | 4949 | 4949 | 90 | 29.79 | 5868 | 1 | 55 | 101 | 21.4 | 3.5 | 0 | 42.4 | 22.4 | 13.3 | 1.3 | 512.1 | 487.2 | 4949 | 3.5 | 11 | 55 | 213 | 193 | 14 | 1436 | 1454 | 1416 | 1421
22:48 | 35.9909 | -114.8213 | 115.7 | 3972 | 0 | 4961 | 4961 | 90 | 29.79 | 5868 | 1 | 55 | 101 | 21.3 | 3.5 | 0 | 42.4 | 22.4 | 13.3 | 1.4 | 512.1 | 487.2 | 4961 | 3.5 | 10 | 55 | 213 | 193 | 14 | 1436 | 1455 | 1416 | 1421
22:48 | 35.991 | -114.8213 | 116.3 | 3972 | 0 | 4976 | 4976 | 90 | 29.79 | 5868 | 1 | 55 | 101 | 21.3 | 3.5 | 0 | 42.4 | 22.4 | 13.3 | 1.4 | 512.1 | 487.2 | 4976 | 3.5 | 10 | 55 | 213 | 193 | 14 | 1437 | 1455 | 1416 | 1422 | 507
22:48 | 35.9911 | -114.8213 | 116.3 | 3972 | 0 | 4985 | 4985 | 90 | 29.79 | 5872 | 1 | 55 | 101 | 21.3 | 3.5 | 0 | 42.4 | 22.4 | 13.3 | 1.5 | 512.1 | 487.2 | 4985 | 3.5 | 10 | 55 | 213 | 193 | 14 | 1437 | 1456 | 1416 | 1422 | 507
22:48 | 35.9913 | -114.8213 | 116.9 | 3971 | 0 | 4992 | 4992 | 90 | 29.79 | 5872 | 1 | 55 | 101 | 21.3 | 3.5 | 0 | 42.4 | 22.4 | 13.3 | 1.4 | 512.1 | 487.2 | 4992 | 3.5 | 10 | 55 | 213 | 193 | 14 | 1437 | 1458 | 1417 | 1423 | 507
22:48 | 35.9915 | -114.8212 | 117.1 | 3971 | 0 | 5002 | 5002 | 90 | 29.79 | 5872 | 1 | 56 | 101 | 21.2 | 3.5 | 0 | 42.4 | 22.4 | 13.3 | 1.3 | 512.1 | 487.2 | 5002 | 3.5 | 10 | 56 | 213 | 193 | 14 | 1438 | 1458 | 1417 | 1423 | 507
22:48 | 35.9916 | -114.8212 | 116.8 | 3970 | 0 | 5005 | 5005 | 90 | 29.79 | 5872 | 1 | 56 | 101 | 21.2 | 3.5 | 0 | 42.4 | 22.4 | 13.3 | 1.3 | 512.1 | 487.2 | 5005 | 3.5 | 10 | 56 | 213 | 193 | 14 | 1438 | 1459 | 1417 | 1423 | 507
22:48 | 35.9917 | -114.8212 | 117.2 | 3969 | 0 | 5009 | 5009 | 90 | 29.79 | 5872 | 1 | 56 | 101 | 21.2 | 3.6 | 0 | 42.4 | 22.4 | 13.3 | 1.4 | 512.1 | 487.2 | 5009 | 3.6 | 10 | 56 | 213 | 193 | 14 | 1438 | 1460 | 1418 | 1424 | 507
22:48 | 35.9918 | -114.8212 | 115.8 | 3968 | 0 | 5013 | 5013 | 90 | 29.79 | 5872 | 1 | 56 | 101 | 21.2 | 3.6 | 0 | 42.4 | 22.4 | 13.3 | 1.4 | 512.1 | 487.2 | 5013 | 3.6 | 10 | 56 | 213 | 193 | 14 | 1438 | 1460 | 1419 | 1425 | 507
22:48 | 35.9921 | -114.8212 | 115.2 | 3967 | 0 | 5013 | 5013 | 90 | 29.79 | 5872 | 1 | 56 | 101 | 21.2 | 3.6 | 0 | 42.4 | 22.4 | 13.3 | 1.5 | 512.1 | 487.2 | 5013 | 3.6 | 10 | 56 | 213 | 193 | 14 | 1438 | 1461 | 1419 | 1425 | 507
22:48 | 35.9922 | -114.8212 | 115.5 | 3966 | 0 | 5009 | 5009 | 90 | 29.79 | 5872 | 1 | 56 | 101 | 21.2 | 3.6 | 0 | 42.4 | 22.4 | 13.3 | 1.4 | 512.1 | 487.2 | 5009 | 3.6 | 10 | 56 | 213 | 193 | 14 | 1438 | 1461 | 1420 | 1426 | 507
22:48 | 35.9922 | -114.8212 | 115.9 | 3966 | 0 | 5005 | 5005 | 90 | 29.79 | 5872 | 1 | 56 | 101 | 21.2 | 3.6 | 0 | 42.4 | 22.4 | 13.3 | 1.4 | 512.1 | 487.2 | 5005 | 3.6 | 10 | 56 | 213 | 193 | 14 | 1438 | 1461 | 1420 | 1425 | 507
22:48 | 35.9924 | -114.8212 | 116.1 | 3962 | 0 | 5004 | 5004 | 90 | 29.79 | 5872 | 1 | 56 | 101 | 21.2 | 3.6 | 0 | 42.4 | 22.4 | 13.3 | 1.5 | 512.1 | 487.2 | 5004 | 3.6 | 10 | 56 | 213 | 193 | 14 | 1439 | 1462 | 1420 | 1426 | 507
22:48 | 35.9927 | -114.8212 | 116.6 | 3960 | 0 | 5004 | 5004 | 90 | 29.79 | 5872 | 1 | 56 | 101 | 21.3 | 3.6 | 0 | 42.4 | 22.4 | 13.3 | 1.5 | 512.1 | 487.2 | 5004 | 3.6 | 10 | 56 | 213 | 193 | 14 | 1439 | 1461 | 1420 | 1425 | 507
22:48 | 35.9928 | -114.8212 | 117.6 | 3958 | 0 | 5004 | 5004 | 90 | 29.79 | 5872 | 1 | 56 | 101 | 21.3 | 3.6 | 0 | 42.4 | 22.4 | 13.3 | 1.5 | 512.1 | 487.2 | 5004 | 3.6 | 10 | 56 | 213 | 193 | 14 | 1440 | 1462 | 1421 | 1426
22:48 | 35.9929 | -114.8212 | 119.3 | 3957 | 0 | 5008 | 5008 | 90 | 29.79 | 5867 | 1 | 56 | 101 | 21.3 | 3.6 | 0 | 42.4 | 22.4 | 13.3 | 1.4 | 512.1 | 487.2 | 5008 | 3.6 | 10 | 56 | 213 | 193 | 14 | 1440 | 1463 | 1421 | 1427
22:48 | 35.993 | -114.8212 | 118.8 | 3953 | 0 | 5024 | 5024 | 90 | 29.79 | 5867 | 1 | 56 | 100 | 21.3 | 3.6 | 0 | 42.4 | 22.4 | 13.3 | 1.4 | 512.1 | 487.2 | 5024 | 3.6 | 10 | 56 | 213 | 193 | 14 | 1440 | 1463 | 1421 | 1427
22:48 | 35.9932 | -114.8211 | 118.5 | 3952 | 0 | 5032 | 5032 | 90 | 29.79 | 5867 | 1 | 56 | 100 | 21.2 | 3.6 | 0 | 42.4 | 22.4 | 13.3 | 1.4 | 512.1 | 487.2 | 5032 | 3.6 | 10 | 56 | 213 | 193 | 14 | 1439 | 1464 | 1421 | 1427
22:48 | 35.9933 | -114.8211 | 118.1 | 3950 | 0 | 5035 | 5035 | 90 | 29.79 | 5867 | 1 | 56 | 100 | 21.2 | 3.6 | 0 | 42.4 | 22.4 | 13.3 | 1.5 | 512.1 | 487.2 | 5035 | 3.6 | 10 | 56 | 213 | 193 | 14 | 1440 | 1465 | 1420 | 1428
22:48 | 35.9935 | -114.8211 | 118.6 | 3949 | 0 | 5037 | 5037 | 90 | 29.79 | 5867 | 1 | 56 | 100 | 21.2 | 3.6 | 0 | 42.4 | 22.4 | 13.3 | 1.5 | 512.1 | 487.2 | 5037 | 3.6 | 10 | 56 | 213 | 193 | 14 | 1440 | 1465 | 1420 | 1428
22:48 | 35.9936 | -114.8211 | 118.7 | 3946 | 0 | 5042 | 5042 | 90 | 29.79 | 5866 | 1 | 56 | 100 | 21.2 | 3.6 | 0 | 42.4 | 22.4 | 13.3 | 1.4 | 512.1 | 487.2 | 5042 | 3.6 | 10 | 56 | 213 | 193 | 14 | 1441 | 1466 | 1420 | 1429
22:48 | 35.9938 | -114.8211 | 118.1 | 3943 | 0 | 5046 | 5046 | 90 | 29.79 | 5863 | 1 | 56 | 100 | 21.2 | 3.6 | 0 | 42.4 | 22.4 | 13.3 | 1.3 | 512.1 | 487.2 | 5046 | 3.6 | 10 | 56 | 213 | 193 | 14 | 1440 | 1467 | 1421 | 1429
22:48 | 35.9938 | -114.8211 | 117.2 | 3941 | 0 | 5046 | 5046 | 90 | 29.79 | 5862 | 1 | 56 | 100 | 21.2 | 3.6 | 0 | 42.4 | 22.4 | 13.3 | 1.4 | 512.1 | 487.2 | 5046 | 3.6 | 10 | 56 | 213 | 193 | 14 | 1440 | 1467 | 1420 | 1429
22:48 | 35.9941 | -114.8211 | 116.8 | 3939 | 1 | 5043 | 5043 | 90 | 29.79 | 5859 | 1 | 56 | 100 | 21.2 | 3.6 | 0 | 42.4 | 22.4 | 13.3 | 1.4 | 512.1 | 487.2 | 5043 | 3.6 | 10 | 56 | 213 | 193 | 14 | 1440 | 1467 | 1420 | 1429
22:48 | 35.9942 | -114.8211 | 117.5 | 3935 | 1 | 5036 | 5036 | 90 | 29.79 | 5857 | 1 | 56 | 100 | 21.2 | 3.6 | 0 | 42.4 | 22.4 | 13.3 | 1.4 | 512.1 | 487.2 | 5036 | 3.6 | 10 | 56 | 213 | 192 | 14 | 1440 | 1468 | 1420 | 1429
22:48 | 35.9944 | -114.821 | 117.8 | 3934 | 0 | 5036 | 5036 | 90 | 29.79 | 5854 | 1 | 56 | 100 | 21.2 | 3.6 | 0 | 42.4 | 22.4 | 13.3 | 1.4 | 512.1 | 487.2 | 5036 | 3.6 | 10 | 56 | 213 | 192 | 14 | 1440 | 1469 | 1420 | 1429
22:48 | 35.9945 | -114.821 | 117.8 | 3933 | 0 | 5036 | 5036 | 90 | 29.79 | 5851 | 1 | 56 | 100 | 21.2 | 3.6 | 0 | 42.5 | 22.4 | 13.3 | 1.2 | 512.1 | 487.2 | 5036 | 3.6 | 10 | 56 | 213 | 192 | 14 | 1440 | 1469 | 1420 | 1428
22:48 | 35.9946 | -114.821 | 118.2 | 3932 | 0 | 5040 | 5040 | 90 | 29.79 | 5850 | 1 | 56 | 100 | 21.2 | 3.6 | 0 | 42.5 | 22.4 | 13.3 | 1.3 | 512.1 | 487.2 | 5040 | 3.6 | 10 | 56 | 213 | 192 | 14 | 1440 | 1470 | 1420 | 1429
22:48 | 35.9948 | -114.821 | 121.1 | 3929 | 0 | 5045 | 5045 | 90 | 29.79 | 5849 | 1 | 56 | 100 | 21.2 | 3.6 | 0 | 42.5 | 22.4 | 13.3 | 1.3 | 512.1 | 487.2 | 5045 | 3.6 | 10 | 56 | 213 | 192 | 14 | 1440 | 1470 | 1421 | 1429
22:48 | 35.995 | -114.821 | 120 | 3928 | 0 | 5062 | 5062 | 90 | 29.79 | 5848 | 1 | 56 | 100 | 21.2 | 3.6 | 0 | 42.5 | 22.4 | 13.3 | 1.4 | 512.1 | 487.2 | 5062 | 3.6 | 10 | 56 | 213 | 192 | 14 | 1440 | 1470 | 1421 | 1429
22:48 | 35.9951 | -114.821 | 118.8 | 3927 | 0 | 5066 | 5066 | 90 | 29.79 | 5846 | 1 | 56 | 100 | 21.2 | 3.6 | 0 | 42.4 | 22.4 | 13.3 | 1.3 | 512.1 | 487.2 | 5066 | 3.6 | 10 | 56 | 213 | 192 | 14 | 1440 | 1470 | 1421 | 1430
22:48 | 35.9952 | -114.8209 | 119.1 | 3926 | 0 | 5066 | 5066 | 90 | 29.79 | 5846 | 1 | 56 | 100 | 21.2 | 3.6 | 0 | 42.4 | 22.4 | 13.3 | 1.2 | 512.1 | 487.2 | 5066 | 3.6 | 10 | 56 | 213 | 192 | 14 | 1440 | 1470 | 1421 | 1430
22:48 | 35.9953 | -114.8209 | 120.4 | 3922 | 0 | 5066 | 5066 | 90 | 29.79 | 5845 | 1 | 56 | 100 | 21.2 | 3.6 | 0 | 42.4 | 22.4 | 13.3 | 1.1 | 512.1 | 487.2 | 5066 | 3.6 | 10 | 56 | 212 | 192 | 14 | 1439 | 1470 | 1420 | 1430
22:48 | 35.9956 | -114.8209 | 120.9 | 3921 | 0 | 5070 | 5070 | 90 | 29.79 | 5845 | 1 | 56 | 100 | 21.2 | 3.6 | 0 | 42.4 | 22.4 | 13.3 | 1.2 | 512.1 | 487.2 | 5070 | 3.6 | 10 | 56 | 212 | 192 | 14 | 1440 | 1471 | 1420 | 1430
22:48 | 35.9957 | -114.8209 | 121.5 | 3920 | 1 | 5083 | 5083 | 90 | 29.79 | 5845 | 1 | 56 | 100 | 21.2 | 3.6 | 0 | 42.4 | 22.4 | 13.3 | 1.2 | 512.1 | 487.2 | 5083 | 3.6 | 10 | 56 | 212 | 192 | 14 | 1441 | 1471 | 1420 | 1431
22:48 | 35.9958 | -114.8209 | 119 | 3919 | 0 | 5088 | 5088 | 90 | 29.79 | 5844 | 1 | 56 | 100 | 21.2 | 3.6 | 0 | 42.4 | 22.4 | 13.3 | 1.1 | 512.1 | 487.2 | 5088 | 3.6 | 10 | 56 | 212 | 192 | 14 | 1441 | 1471 | 1420 | 1431
22:48 | 35.9959 | -114.8209 | 118.1 | 3918 | 0 | 5086 | 5086 | 90 | 29.79 | 5842 | 1 | 56 | 100 | 21.2 | 3.6 | 0 | 42.4 | 22.4 | 13.3 | 1 | 512.1 | 487.2 | 5086 | 3.6 | 10 | 56 | 212 | 192 | 14 | 1441 | 1471 | 1420 | 1431
22:48 | 35.9962 | -114.8208 | 118.2 | 3917 | 0 | 5070 | 5070 | 90 | 29.79 | 5842 | 1 | 56 | 100 | 21.2 | 3.6 | 0 | 42.4 | 22.4 | 13.3 | 0.9 | 512.1 | 487.2 | 5070 | 3.6 | 10 | 56 | 212 | 192 | 14 | 1441 | 1471 | 1419 | 1431
22:48 | 35.9963 | -114.8208 | 118.4 | 3916 | 0 | 5060 | 5060 | 90 | 29.79 | 5837 | 1 | 56 | 100 | 21.2 | 3.6 | 0 | 42.5 | 22.4 | 13.2 | 1 | 512.1 | 487.2 | 5060 | 3.6 | 10 | 56 | 212 | 192 | 14 | 1441 | 1471 | 1419 | 1431
22:48 | 35.9964 | -114.8208 | 119.8 | 3915 | 0 | 5061 | 5061 | 90 | 29.79 | 5837 | 1 | 56 | 100 | 21.2 | 3.6 | 0 | 42.5 | 22.4 | 13.2 | 1.1 | 512.1 | 487.2 | 5061 | 3.6 | 10 | 56 | 212 | 192 | 14 | 1441 | 1471 | 1419 | 1430
22:48 | 35.9965 | -114.8208 | 119.6 | 3915 | 0 | 5073 | 5073 | 90 | 29.79 | 5837 | 1 | 56 | 100 | 21.2 | 3.6 | 0 | 42.5 | 22.4 | 13.2 | 1.1 | 512.1 | 487.2 | 5073 | 3.6 | 10 | 56 | 212 | 192 | 14 | 1441 | 1471 | 1418 | 1430
22:48 | 35.9967 | -114.8208 | 119.1 | 3915 | 0 | 5079 | 5079 | 90 | 29.79 | 5837 | 1 | 56 | 100 | 21.2 | 3.6 | 0 | 42.5 | 22.4 | 13.2 | 1.1 | 512.1 | 487.2 | 5079 | 3.6 | 10 | 56 | 212 | 192 | 14 | 1441 | 1472 | 1418 | 1430
22:48 | 35.9968 | -114.8208 | 118 | 3914 | 0 | 5078 | 5078 | 90 | 29.79 | 5837 | 1 | 56 | 100 | 21.2 | 3.6 | 0 | 42.4 | 22.4 | 13.3 | 1.1 | 512.1 | 487.2 | 5078 | 3.6 | 10 | 56 | 212 | 192 | 14 | 1441 | 1472 | 1418 | 1430
22:48 | 35.997 | -114.8207 | 116.5 | 3914 | 0 | 5069 | 5069 | 90 | 29.79 | 5837 | 1 | 56 | 100 | 21.2 | 3.6 | 0 | 42.4 | 22.4 | 13.3 | 1.1 | 512.1 | 487.2 | 5069 | 3.6 | 10 | 56 | 212 | 192 | 14 | 1441 | 1472 | 1418 | 1430
22:48 | 35.9971 | -114.8207 | 116.4 | 3914 | 0 | 5053 | 5053 | 90 | 29.79 | 5837 | 1 | 56 | 100 | 21.2 | 3.6 | 0 | 42.4 | 22.4 | 13.3 | 1.2 | 512.1 | 487.2 | 5053 | 3.6 | 10 | 56 | 212 | 191 | 14 | 1441 | 1471 | 1418 | 1430
22:48 | 35.9973 | -114.8207 | 117.1 | 3914 | 0 | 5040 | 5040 | 90 | 29.79 | 5837 | 1 | 56 | 100 | 21.2 | 3.6 | 0 | 42.4 | 22.4 | 13.3 | 1.3 | 512.1 | 487.2 | 5040 | 3.6 | 10 | 56 | 212 | 191 | 14 | 1441 | 1471 | 1418 | 1430
22:48 | 35.9974 | -114.8207 | 116 | 3914 | 0 | 5027 | 5027 | 90 | 29.79 | 5837 | 1 | 56 | 100 | 21.2 | 3.6 | 0 | 42.5 | 22.4 | 13.3 | 1.4 | 512.1 | 487.2 | 5027 | 3.6 | 10 | 56 | 212 | 191 | 14 | 1441 | 1471 | 1419 | 1430
22:48 | 35.9975 | -114.8207 | 115.8 | 3914 | 0 | 5014 | 5014 | 90 | 29.79 | 5837 | 1 | 56 | 100 | 21.2 | 3.6 | 0 | 42.5 | 22.4 | 13.3 | 1.2 | 512.1 | 487.2 | 5014 | 3.6 | 10 | 56 | 212 | 191 | 14 | 1441 | 1471 | 1418 | 1431
22:48 | 35.9977 | -114.8207 | 115.2 | 3914 | 0 | 5006 | 5006 | 90 | 29.79 | 5837 | 1 | 56 | 100 | 21.2 | 3.6 | 0 | 42.5 | 22.4 | 13.3 | 1.2 | 512.1 | 487.2 | 5006 | 3.6 | 10 | 56 | 212 | 191 | 14 | 1441 | 1471 | 1419 | 1431
22:48 | 35.9979 | -114.8206 | 114.6 | 3914 | 0 | 5004 | 5004 | 90 | 29.79 | 5837 | 1 | 56 | 100 | 21.3 | 3.6 | 0 | 42.5 | 22.4 | 13.3 | 1.2 | 512.1 | 487.2 | 5004 | 3.6 | 10 | 56 | 212 | 191 | 14 | 1440 | 1471 | 1419 | 1431
22:48 | 35.998 | -114.8206 | 115 | 3914 | 0 | 4997 | 4997 | 90 | 29.79 | 5831 | 1 | 56 | 100 | 21.3 | 3.6 | 0 | 42.5 | 22.4 | 13.3 | 1.3 | 512.1 | 487.2 | 4997 | 3.6 | 10 | 56 | 212 | 191 | 13.9 | 1439 | 1471 | 1419 | 1430
22:48 | 35.9981 | -114.8206 | 115.7 | 3914 | 0 | 4995 | 4995 | 90 | 29.79 | 5831 | 1 | 56 | 100 | 21.3 | 3.6 | 0 | 42.5 | 22.4 | 13.3 | 1.3 | 512.1 | 487.2 | 4995 | 3.6 | 10 | 56 | 212 | 191 | 13.9 | 1439 | 1471 | 1419 | 1430
22:48 | 35.9982 | -114.8206 | 116.4 | 3914 | 0 | 4995 | 4995 | 90 | 29.79 | 5831 | 1 | 56 | 100 | 21.3 | 3.6 | 0 | 42.5 | 22.4 | 13.3 | 1.2 | 512.1 | 487.2 | 4995 | 3.6 | 10 | 56 | 212 | 191 | 13.9 | 1439 | 1471 | 1419 | 1430
22:48 | 35.9984 | -114.8206 | 115.5 | 3914 | 0 | 4995 | 4995 | 90 | 29.79 | 5831 | 1 | 56 | 100 | 21.3 | 3.6 | 0 | 42.5 | 22.4 | 13.3 | 1.2 | 512.1 | 487.2 | 4995 | 3.6 | 10 | 56 | 212 | 191 | 13.9 | 1439 | 1471 | 1419 | 1430
22:48 | 35.9986 | -114.8206 | 115 | 3913 | 0 | 4995 | 4995 | 90 | 29.79 | 5831 | 1 | 56 | 100 | 21.3 | 3.6 | 0 | 42.5 | 22.4 | 13.3 | 1.3 | 512.1 | 487.2 | 4995 | 3.6 | 10 | 56 | 212 | 191 | 14 | 1439 | 1471 | 1420 | 1430
22:48 | 35.9987 | -114.8206 | 115.7 | 3913 | 0 | 4995 | 4995 | 90 | 29.79 | 5831 | 1 | 56 | 100 | 21.3 | 3.6 | 0 | 42.5 | 22.4 | 13.3 | 1.3 | 512.1 | 487.2 | 4995 | 3.6 | 10 | 56 | 212 | 191 | 14 | 1440 | 1471 | 1420 | 1430
22:48 | 35.9988 | -114.8205 | 116.2 | 3913 | 0 | 4995 | 4995 | 90 | 29.79 | 5831 | 1 | 56 | 100 | 21.3 | 3.6 | 0 | 42.5 | 22.4 | 13.3 | 1.3 | 512.1 | 487.2 | 4995 | 3.6 | 10 | 56 | 212 | 191 | 14 | 1439 | 1471 | 1420 | 1430
22:48 | 35.999 | -114.8205 | 116.2 | 3912 | 0 | 4995 | 4995 | 90 | 29.79 | 5831 | 1 | 56 | 100 | 21.3 | 3.6 | 0 | 42.5 | 22.4 | 13.3 | 1.3 | 512.1 | 487.2 | 4995 | 3.6 | 10 | 56 | 212 | 191 | 14 | 1439 | 1471 | 1420 | 1430
22:48 | 35.9991 | -114.8205 | 115.1 | 3911 | 0 | 4995 | 4995 | 90 | 29.79 | 5831 | 1 | 56 | 100 | 21.3 | 3.6 | 0 | 42.4 | 22.4 | 13.3 | 1.2 | 512.1 | 487.2 | 4995 | 3.6 | 10 | 56 | 212 | 191 | 14 | 1439 | 1471 | 1420 | 1430
22:48 | 35.9992 | -114.8205 | 115.8 | 3910 | 1 | 4996 | 4996 | 90 | 29.79 | 5831 | 1 | 56 | 100 | 21.3 | 3.6 | 0 | 42.4 | 22.4 | 13.3 | 1.2 | 512.1 | 487.2 | 4996 | 3.6 | 10 | 56 | 212 | 191 | 14 | 1439 | 1472 | 1420 | 1430
22:48 | 35.9994 | -114.8205 | 116.2 | 3910 | 1 | 5002 | 5002 | 90 | 29.79 | 5831 | 1 | 56 | 100 | 21.3 | 3.6 | 0 | 42.4 | 22.4 | 13.3 | 1.2 | 512.1 | 487.2 | 5002 | 3.6 | 10 | 56 | 212 | 191 | 14 | 1439 | 1472 | 1420 | 1430
22:48 | 35.9996 | -114.8205 | 116.6 | 3909 | 0 | 5002 | 5002 | 90 | 29.79 | 5831 | 1 | 56 | 100 | 21.3 | 3.6 | 0 | 42.4 | 22.4 | 13.3 | 1.3 | 512.1 | 487.2 | 5002 | 3.6 | 10 | 56 | 212 | 191 | 14 | 1439 | 1471 | 1420 | 1430
22:48 | 35.9997 | -114.8205 | 116 | 3909 | 0 | 5002 | 5002 | 90 | 29.79 | 5827 | 1 | 56 | 100 | 21.3 | 3.6 | 0 | 42.4 | 22.4 | 13.3 | 1.3 | 512.1 | 487.2 | 5002 | 3.6 | 10 | 56 | 212 | 191 | 14 | 1439 | 1471 | 1420 | 1430
22:48 | 35.9998 | -114.8204 | 116.5 | 3908 | 0 | 5002 | 5002 | 90 | 29.79 | 5827 | 1 | 56 | 100 | 21.3 | 3.6 | 0 | 42.4 | 22.4 | 13.3 | 1.1 | 512.1 | 487.2 | 5002 | 3.6 | 10 | 56 | 212 | 191 | 14 | 1439 | 1471 | 1421 | 1429
22:48 | 35.9999 | -114.8204 | 117.6 | 3908 | 0 | 5007 | 5007 | 90 | 29.79 | 5827 | 1 | 56 | 100 | 21.3 | 3.6 | 0 | 42.4 | 22.4 | 13.3 | 1.2 | 512.1 | 487.2 | 5007 | 3.6 | 10 | 56 | 211 | 191 | 14 | 1440 | 1472 | 1421 | 1430
22:48 | 36 | -114.8204 | 117.7 | 3907 | 0 | 5019 | 5019 | 90 | 29.79 | 5827 | 1 | 56 | 100 | 21.3 | 3.6 | 0 | 42.4 | 22.4 | 13.3 | 1.3 | 512.1 | 487.2 | 5019 | 3.6 | 10 | 56 | 211 | 191 | 14 | 1439 | 1472 | 1420 | 1430
22:48 | 36.0003 | -114.8204 | 116.9 | 3907 | 0 | 5021 | 5021 | 90 | 29.79 | 5827 | 1 | 56 | 100 | 21.3 | 3.6 | 0 | 42.5 | 22.4 | 13.3 | 1.3 | 512.1 | 487.2 | 5021 | 3.6 | 10 | 56 | 211 | 191 | 14 | 1439 | 1472 | 1420 | 1430
22:48 | 36.0004 | -114.8204 | 116.7 | 3907 | 0 | 5021 | 5021 | 90 | 29.79 | 5827 | 1 | 56 | 100 | 21.3 | 3.6 | 0 | 42.5 | 22.4 | 13.3 | 1.3 | 512.1 | 487.2 | 5021 | 3.6 | 10 | 56 | 211 | 191 | 14 | 1439 | 1472 | 1420 | 1430
22:48 | 36.0005 | -114.8204 | 115.9 | 3906 | 0 | 5021 | 5021 | 90 | 29.79 | 5827 | 1 | 56 | 100 | 21.3 | 3.6 | 0 | 42.5 | 22.4 | 13.3 | 1.2 | 512.1 | 487.2 | 5021 | 3.6 | 10 | 56 | 211 | 191 | 14 | 1439 | 1472 | 1420 | 1431
22:48 | 36.0007 | -114.8204 | 114.7 | 3907 | 0 | 5010 | 5010 | 90 | 29.79 | 5827 | 1 | 56 | 100 | 21.3 | 3.6 | 0 | 42.5 | 22.4 | 13.3 | 1.2 | 512.1 | 487.2 | 5010 | 3.6 | 10 | 56 | 211 | 191 | 14 | 1439 | 1471 | 1419 | 1431
22:48 | 36.0008 | -114.8204 | 113.2 | 3907 | 0 | 4998 | 4998 | 90 | 29.79 | 5827 | 1 | 56 | 100 | 21.3 | 3.6 | 0 | 42.5 | 22.4 | 13.3 | 1.2 | 512.1 | 487.2 | 4998 | 3.6 | 10 | 56 | 211 | 191 | 14 | 1438 | 1471 | 1420 | 1430
22:48 | 36.0009 | -114.8204 | 112.6 | 3907 | 1 | 4980 | 4980 | 90 | 29.79 | 5827 | 1 | 56 | 100 | 21.3 | 3.6 | 0 | 42.5 | 22.4 | 13.3 | 1.2 | 512.1 | 487.2 | 4980 | 3.6 | 10 | 56 | 211 | 191 | 14 | 1438 | 1471 | 1420 | 1430
22:48 | 36.001 | -114.8203 | 111.6 | 3906 | 1 | 4958 | 4958 | 90 | 29.79 | 5827 | 1 | 56 | 100 | 21.3 | 3.6 | 0 | 42.5 | 22.4 | 13.3 | 1.2 | 512.1 | 487.2 | 4958 | 3.6 | 10 | 56 | 211 | 190 | 14 | 1437 | 1471 | 1420 | 1429
22:48 | 36.0012 | -114.8203 | 111.4 | 3906 | 0 | 4945 | 4945 | 90 | 29.79 | 5825 | 1 | 56 | 100 | 21.4 | 3.6 | 0 | 42.5 | 22.4 | 13.3 | 1.2 | 512.1 | 487.2 | 4945 | 3.6 | 11 | 56 | 211 | 190 | 14 | 1437 | 1470 | 1419 | 1428
22:48 | 36.0014 | -114.8203 | 110.9 | 3907 | 1 | 4936 | 4936 | 90 | 29.79 | 5824 | 1 | 56 | 100 | 21.4 | 3.6 | 0 | 42.5 | 22.4 | 13.3 | 1.1 | 512.1 | 487.2 | 4936 | 3.6 | 11 | 56 | 211 | 190 | 14 | 1437 | 1469 | 1419 | 1428
22:48 | 36.0015 | -114.8203 | 110.3 | 3907 | 2 | 4927 | 4927 | 90 | 29.79 | 5824 | 1 | 56 | 100 | 21.4 | 3.5 | 0 | 42.5 | 22.4 | 13.3 | 1.2 | 512.1 | 487.2 | 4927 | 3.5 | 11 | 56 | 211 | 190 | 14 | 1437 | 1468 | 1419 | 1427
22:48 | 36.0016 | -114.8203 | 110.5 | 3908 | 2 | 4918 | 4918 | 90 | 29.79 | 5824 | 1 | 56 | 100 | 21.4 | 3.5 | 0 | 42.5 | 22.4 | 13.3 | 1.2 | 512.1 | 487.2 | 4918 | 3.5 | 11 | 56 | 211 | 190 | 14 | 1437 | 1467 | 1419 | 1426
22:48 | 36.0018 | -114.8203 | 111 | 3908 | 3 | 4913 | 4913 | 90 | 29.79 | 5824 | 1 | 56 | 100 | 21.5 | 3.5 | 0 | 42.5 | 22.4 | 13.3 | 1.3 | 512.1 | 487.2 | 4913 | 3.5 | 11 | 56 | 211 | 190 | 14 | 1436 | 1466 | 1419 | 1426
22:48 | 36.0019 | -114.8203 | 111.3 | 3908 | 1 | 4912 | 4912 | 90 | 29.79 | 5824 | 1 | 56 | 100 | 21.5 | 3.5 | 0 | 42.5 | 22.4 | 13.3 | 1.3 | 512.1 | 487.2 | 4912 | 3.5 | 11 | 56 | 211 | 190 | 14 | 1436 | 1465 | 1418 | 1426
22:48 | 36.002 | -114.8203 | 113.1 | 3909 | 1 | 4912 | 4912 | 90 | 29.79 | 5824 | 1 | 56 | 100 | 21.5 | 3.5 | 0 | 42.5 | 22.4 | 13.3 | 1.1 | 512.1 | 487.2 | 4912 | 3.5 | 11 | 56 | 211 | 190 | 14 | 1436 | 1465 | 1417 | 1425
22:48 | 36.0021 | -114.8203 | 114.2 | 3910 | 1 | 4925 | 4925 | 90 | 29.79 | 5824 | 1 | 56 | 99 | 21.5 | 3.5 | 0 | 42.5 | 22.4 | 13.3 | 1.1 | 512.1 | 487.2 | 4925 | 3.5 | 11 | 56 | 211 | 190 | 14 | 1436 | 1464 | 1417 | 1425
22:48 | 36.0023 | -114.8202 | 114.8 | 3912 | 0 | 4942 | 4942 | 90 | 29.79 | 5824 | 1 | 56 | 99 | 21.4 | 3.5 | 0 | 42.5 | 22.4 | 13.3 | 1.2 | 512.1 | 487.2 | 4942 | 3.5 | 11 | 56 | 211 | 190 | 14 | 1436 | 1464 | 1416 | 1424
22:48 | 36.0024 | -114.8202 | 114.9 | 3913 | 0 | 4958 | 4958 | 90 | 29.79 | 5824 | 1 | 56 | 99 | 21.4 | 3.5 | 0 | 42.4 | 22.4 | 13.3 | 1.2 | 512.1 | 487.2 | 4958 | 3.5 | 11 | 56 | 211 | 190 | 14 | 1437 | 1464 | 1416 | 1425
22:48 | 36.0025 | -114.8202 | 112.6 | 3914 | 2 | 4966 | 4966 | 90 | 29.79 | 5824 | 1 | 56 | 99 | 21.4 | 3.5 | 0 | 42.4 | 22.4 | 13.3 | 1.3 | 512.1 | 487.2 | 4966 | 3.5 | 11 | 56 | 211 | 190 | 14 | 1437 | 1464 | 1416 | 1425
22:48 | 36.0027 | -114.8202 | 111.6 | 3916 | 2 | 4965 | 4965 | 90 | 29.79 | 5824 | 1 | 56 | 99 | 21.4 | 3.5 | 0 | 42.4 | 22.4 | 13.3 | 1.1 | 512.1 | 487.2 | 4965 | 3.5 | 11 | 56 | 211 | 190 | 14 | 1437 | 1463 | 1416 | 1425
22:48 | 36.0029 | -114.8202 | 110.5 | 3917 | 0 | 4948 | 4948 | 90 | 29.79 | 5824 | 1 | 56 | 99 | 21.4 | 3.5 | 0 | 42.4 | 22.4 | 13.3 | 1.2 | 512.1 | 487.2 | 4948 | 3.5 | 11 | 56 | 211 | 190 | 14 | 1437 | 1463 | 1416 | 1425
22:48 | 36.003 | -114.8202 | 110.2 | 3919 | 0 | 4925 | 4925 | 90 | 29.79 | 5815 | 1 | 56 | 99 | 21.4 | 3.5 | 0 | 42.5 | 22.4 | 13.3 | 1.2 | 512.1 | 487.2 | 4925 | 3.5 | 11 | 56 | 211 | 190 | 13.9 | 1437 | 1462 | 1415 | 1424
22:48 | 36.0031 | -114.8202 | 110 | 3920 | 0 | 4911 | 4911 | 90 | 29.79 | 5815 | 1 | 56 | 99 | 21.4 | 3.5 | 0 | 42.5 | 22.4 | 13.3 | 1.2 | 512.1 | 487.2 | 4911 | 3.5 | 11 | 56 | 211 | 190 | 13.9 | 1437 | 1461 | 1414 | 1423
22:48 | 36.0032 | -114.8202 | 109.7 | 3923 | 1 | 4904 | 4904 | 90 | 29.79 | 5815 | 1 | 56 | 99 | 21.4 | 3.5 | 0 | 42.5 | 22.4 | 13.3 | 1.3 | 512.1 | 487.2 | 4904 | 3.5 | 11 | 56 | 211 | 190 | 13.9 | 1436 | 1461 | 1415 | 1423
22:48 | 36.0034 | -114.8201 | 108.8 | 3924 | 1 | 4897 | 4897 | 90 | 29.79 | 5815 | 1 | 56 | 99 | 21.5 | 3.5 | 0 | 42.5 | 22.4 | 13.3 | 1.2 | 512.1 | 487.2 | 4897 | 3.5 | 11 | 56 | 211 | 190 | 13.9 | 1436 | 1461 | 1415 | 1423
22:48 | 36.0035 | -114.8201 | 108.2 | 3924 | 0 | 4883 | 4883 | 90 | 29.79 | 5815 | 1 | 56 | 99 | 21.5 | 3.5 | 0 | 42.5 | 22.4 | 13.3 | 1.1 | 512.1 | 487.2 | 4883 | 3.5 | 11 | 56 | 211 | 190 | 14 | 1435 | 1459 | 1414 | 1421
22:48 | 36.0036 | -114.8201 | 108.1 | 3925 | 0 | 4873 | 4873 | 90 | 29.79 | 5815 | 1 | 56 | 99 | 21.5 | 3.5 | 0 | 42.5 | 22.4 | 13.3 | 1.2 | 512.1 | 487.2 | 4873 | 3.5 | 11 | 56 | 211 | 190 | 14 | 1434 | 1458 | 1413 | 1420
22:48 | 36.0037 | -114.8201 | 107 | 3926 | 0 | 4865 | 4865 | 90 | 29.79 | 5815 | 1 | 56 | 99 | 21.5 | 3.5 | 0 | 42.5 | 22.4 | 13.3 | 1.3 | 512.1 | 487.2 | 4865 | 3.5 | 11 | 56 | 211 | 190 | 14 | 1433 | 1456 | 1412 | 1419
22:48 | 36.0039 | -114.8201 | 106.7 | 3926 | 0 | 4857 | 4857 | 90 | 29.79 | 5815 | 1 | 56 | 99 | 21.6 | 3.5 | 0 | 42.5 | 22.4 | 13.3 | 1.3 | 512.1 | 487.2 | 4857 | 3.5 | 11 | 56 | 211 | 190 | 14 | 1433 | 1455 | 1412 | 1419
22:48 | 36.004 | -114.8201 | 106.5 | 3926 | 0 | 4847 | 4847 | 90 | 29.79 | 5815 | 1 | 56 | 99 | 21.6 | 3.5 | 0 | 42.5 | 22.4 | 13.3 | 1.3 | 512.1 | 487.2 | 4847 | 3.5 | 11 | 56 | 211 | 190 | 14 | 1432 | 1453 | 1411 | 1418
22:48 | 36.0041 | -114.8201 | 106.2 | 3927 | 1 | 4838 | 4838 | 90 | 29.79 | 5815 | 1 | 56 | 99 | 21.6 | 3.5 | 0 | 42.5 | 22.4 | 13.3 | 1.2 | 512.1 | 487.2 | 4838 | 3.5 | 11 | 56 | 211 | 190 | 14 | 1431 | 1452 | 1411 | 1418
22:48 | 36.0042 | -114.8201 | 106.4 | 3926 | 2 | 4833 | 4833 | 90 | 29.79 | 5815 | 1 | 56 | 99 | 21.6 | 3.5 | 0 | 42.5 | 22.4 | 13.3 | 1.3 | 512.1 | 487.2 | 4833 | 3.5 | 11 | 56 | 211 | 190 | 14 | 1431 | 1452 | 1411 | 1418
22:48 | 36.0044 | -114.82 | 106.6 | 3926 | 2 | 4831 | 4831 | 90 | 29.79 | 5815 | 1 | 55 | 99 | 21.7 | 3.5 | 0 | 42.5 | 22.4 | 13.3 | 1.3 | 512.1 | 487.2 | 4831 | 3.5 | 11 | 55 | 211 | 190 | 14 | 1430 | 1450 | 1410 | 1417
22:48 | 36.0045 | -114.82 | 106.2 | 3926 | 1 | 4831 | 4831 | 90 | 29.79 | 5815 | 1 | 55 | 99 | 21.7 | 3.5 | 0 | 42.5 | 22.4 | 13.3 | 1.4 | 512.1 | 487.2 | 4831 | 3.5 | 11 | 55 | 211 | 190 | 14 | 1430 | 1449 | 1409 | 1417
22:48 | 36.0046 | -114.82 | 106.9 | 3926 | 1 | 4831 | 4831 | 90 | 29.79 | 5815 | 1 | 55 | 99 | 21.7 | 3.5 | 0 | 42.5 | 22.4 | 13.3 | 1.4 | 512.1 | 487.2 | 4831 | 3.5 | 11 | 55 | 211 | 190 | 14 | 1429 | 1448 | 1408 | 1417
22:49 | 36.0047 | -114.82 | 105.9 | 3926 | 0 | 4831 | 4831 | 90 | 29.79 | 5815 | 1 | 55 | 99 | 21.7 | 3.5 | 0 | 42.5 | 22.4 | 13.3 | 1.3 | 512.1 | 487.2 | 4831 | 3.5 | 11 | 55 | 211 | 189 | 14 | 1429 | 1448 | 1408 | 1417
22:49 | 36.005 | -114.82 | 105.3 | 3926 | 0 | 4827 | 4827 | 90 | 29.79 | 5815 | 1 | 55 | 99 | 21.7 | 3.5 | 0 | 42.5 | 22.4 | 13.3 | 1.3 | 512.1 | 487.2 | 4827 | 3.5 | 11 | 55 | 211 | 189 | 14 | 1429 | 1447 | 1407 | 1416
22:49 | 36.005 | -114.82 | 105.2 | 3925 | 1 | 4818 | 4818 | 90 | 29.79 | 5814 | 1 | 55 | 99 | 21.7 | 3.5 | 0 | 42.5 | 22.4 | 13.3 | 1.4 | 512.1 | 487.2 | 4818 | 3.5 | 11 | 55 | 211 | 189 | 14 | 1429 | 1446 | 1407 | 1417
22:49 | 36.0052 | -114.82 | 105.9 | 3926 | 2 | 4813 | 4813 | 90 | 29.79 | 5814 | 1 | 55 | 99 | 21.7 | 3.5 | 0 | 42.5 | 22.4 | 13.3 | 1.5 | 512.1 | 487.2 | 4813 | 3.5 | 11 | 55 | 211 | 189 | 14 | 1428 | 1445 | 1407 | 1416
22:49 | 36.0053 | -114.82 | 105.5 | 3925 | 2 | 4813 | 4813 | 90 | 29.79 | 5814 | 1 | 55 | 99 | 21.7 | 3.5 | 0 | 42.5 | 22.4 | 13.3 | 1.5 | 512.1 | 487.2 | 4813 | 3.5 | 11 | 55 | 210 | 189 | 14 | 1428 | 1444 | 1407 | 1415
22:49 | 36.0055 | -114.82 | 104 | 3925 | 1 | 4807 | 4807 | 90 | 29.79 | 5814 | 1 | 55 | 99 | 21.7 | 3.5 | 0 | 42.5 | 22.4 | 13.3 | 1.5 | 512.1 | 487.2 | 4807 | 3.5 | 11 | 55 | 210 | 189 | 14 | 1428 | 1444 | 1406 | 1415
22:49 | 36.0056 | -114.82 | 104 | 3925 | 1 | 4799 | 4799 | 90 | 29.79 | 5814 | 1 | 55 | 99 | 21.7 | 3.5 | 0 | 42.5 | 22.4 | 13.3 | 1.4 | 512.1 | 487.2 | 4799 | 3.5 | 11 | 55 | 210 | 189 | 14 | 1428 | 1443 | 1405 | 1415
22:49 | 36.0057 | -114.82 | 103 | 3925 | 3 | 4789 | 4789 | 90 | 29.79 | 5814 | 1 | 55 | 99 | 21.7 | 3.5 | 0 | 42.5 | 22.4 | 13.3 | 1.5 | 512.1 | 487.2 | 4789 | 3.5 | 11 | 55 | 210 | 189 | 14 | 1427 | 1442 | 1405 | 1415
22:49 | 36.0058 | -114.8199 | 102.2 | 3925 | 5 | 4780 | 4780 | 90 | 29.79 | 5814 | 1 | 55 | 99 | 21.7 | 3.5 | 0 | 42.5 | 22.4 | 13.3 | 1.6 | 512.1 | 487.2 | 4780 | 3.5 | 11 | 55 | 210 | 189 | 14 | 1427 | 1441 | 1405 | 1414
22:49 | 36.006 | -114.8199 | 102.1 | 3925 | 4 | 4770 | 4770 | 90 | 29.79 | 5814 | 1 | 55 | 99 | 21.8 | 3.5 | 0 | 42.5 | 22.4 | 13.3 | 1.6 | 512.1 | 487.2 | 4770 | 3.5 | 11 | 55 | 210 | 189 | 14 | 1427 | 1440 | 1405 | 1414
22:49 | 36.0061 | -114.8199 | 101.8 | 3925 | 2 | 4760 | 4760 | 90 | 29.79 | 5814 | 1 | 55 | 99 | 21.8 | 3.5 | 0 | 42.5 | 22.4 | 13.3 | 1.6 | 512.1 | 487.2 | 4760 | 3.5 | 11 | 55 | 210 | 189 | 14 | 1426 | 1439 | 1405 | 1413
22:49 | 36.0062 | -114.8199 | 100.5 | 3926 | 3 | 4750 | 4750 | 90 | 29.79 | 5814 | 1 | 55 | 99 | 21.8 | 3.4 | 0 | 42.5 | 22.4 | 13.3 | 1.4 | 512.1 | 487.2 | 4750 | 3.4 | 11 | 55 | 210 | 189 | 14 | 1425 | 1438 | 1405 | 1413
22:49 | 36.0063 | -114.8199 | 100 | 3925 | 6 | 4739 | 4739 | 90 | 29.79 | 5814 | 1 | 55 | 99 | 21.8 | 3.4 | 0 | 42.5 | 22.4 | 13.3 | 1.4 | 512.1 | 487.2 | 4739 | 3.4 | 11 | 55 | 210 | 189 | 14 | 1424 | 1437 | 1405 | 1413
22:49 | 36.0065 | -114.8199 | 99.3 | 3926 | 6 | 4726 | 4726 | 90 | 29.79 | 5814 | 1 | 55 | 99 | 21.9 | 3.4 | 0 | 42.5 | 22.4 | 13.3 | 1.4 | 512.1 | 487.2 | 4726 | 3.4 | 11 | 55 | 210 | 189 | 14 | 1423 | 1437 | 1404 | 1412
22:49 | 36.0066 | -114.8199 | 98.5 | 3927 | 6 | 4714 | 4714 | 90 | 29.79 | 5815 | 1 | 55 | 99 | 21.9 | 3.4 | 0 | 42.5 | 22.4 | 13.3 | 1.5 | 512.1 | 487.2 | 4714 | 3.4 | 11 | 55 | 210 | 189 | 14 | 1422 | 1435 | 1403 | 1411
22:49 | 36.0067 | -114.8199 | 97.9 | 3927 | 6 | 4700 | 4700 | 90 | 29.79 | 5814 | 1 | 55 | 99 | 21.9 | 3.4 | 0 | 42.5 | 22.4 | 13.3 | 1.5 | 512.1 | 487.2 | 4700 | 3.4 | 11 | 55 | 210 | 189 | 14 | 1422 | 1435 | 1403 | 1411
22:49 | 36.0068 | -114.8199 | 98.2 | 3927 | 2 | 4690 | 4690 | 90 | 29.79 | 5814 | 1 | 55 | 99 | 21.9 | 3.4 | 0 | 42.5 | 22.4 | 13.3 | 1.4 | 512.1 | 487.2 | 4690 | 3.4 | 11 | 55 | 210 | 189 | 14 | 1421 | 1433 | 1402 | 1409
22:49 | 36.007 | -114.8199 | 97.8 | 3928 | 0 | 4682 | 4682 | 90 | 29.79 | 5814 | 1 | 55 | 99 | 22 | 3.4 | 0 | 42.5 | 22.4 | 13.3 | 1.4 | 512.1 | 487.2 | 4682 | 3.4 | 11 | 55 | 210 | 189 | 14 | 1421 | 1432 | 1401 | 1409
22:49 | 36.0071 | -114.8199 | 97.7 | 3928 | 0 | 4675 | 4675 | 90 | 29.79 | 5814 | 1 | 55 | 99 | 22 | 3.4 | 0 | 42.5 | 22.4 | 13.3 | 1.4 | 512.1 | 487.2 | 4675 | 3.4 | 11 | 55 | 210 | 189 | 14 | 1420 | 1431 | 1401 | 1408
22:49 | 36.0072 | -114.8199 | 98.2 | 3929 | 0 | 4672 | 4672 | 90 | 29.79 | 5814 | 1 | 55 | 99 | 22 | 3.4 | 0 | 42.5 | 22.4 | 13.3 | 1.4 | 512.1 | 487.2 | 4672 | 3.4 | 11 | 55 | 210 | 189 | 14 | 1419 | 1430 | 1400 | 1407
22:49 | 36.0073 | -114.8198 | 97.4 | 3930 | 2 | 4670 | 4670 | 90 | 29.79 | 5814 | 1 | 55 | 99 | 22 | 3.4 | 0 | 42.5 | 22.4 | 13.3 | 1.4 | 512.1 | 487.2 | 4670 | 3.4 | 11 | 55 | 210 | 189 | 14 | 1419 | 1429 | 1399 | 1407
22:49 | 36.0075 | -114.8198 | 96.7 | 3930 | 6 | 4667 | 4667 | 90 | 29.79 | 5814 | 1 | 55 | 99 | 22 | 3.4 | 0 | 42.5 | 22.4 | 13.3 | 1.3 | 512.1 | 487.2 | 4667 | 3.4 | 11 | 55 | 210 | 189 | 14 | 1418 | 1428 | 1399 | 1407
22:49 | 36.0076 | -114.8198 | 96.7 | 3930 | 10 | 4661 | 4661 | 90 | 29.79 | 5814 | 1 | 55 | 99 | 22 | 3.4 | 0 | 42.5 | 22.4 | 13.2 | 1.3 | 512.1 | 487.2 | 4661 | 3.4 | 11 | 55 | 210 | 189 | 14 | 1417 | 1427 | 1398 | 1407
22:49 | 36.0077 | -114.8198 | 97.8 | 3930 | 10 | 4660 | 4660 | 90 | 29.79 | 5814 | 1 | 55 | 99 | 22 | 3.4 | 0 | 42.5 | 22.4 | 13.2 | 1.3 | 512.1 | 487.2 | 4660 | 3.4 | 11 | 55 | 210 | 189 | 14 | 1417 | 1426 | 1397 | 1406
22:49 | 36.0078 | -114.8198 | 97.2 | 3929 | 8 | 4660 | 4660 | 90 | 29.79 | 5814 | 1 | 55 | 99 | 22 | 3.4 | 0 | 42.5 | 22.4 | 13.2 | 1.3 | 512.1 | 487.2 | 4660 | 3.4 | 11 | 55 | 210 | 189 | 14 | 1416 | 1425 | 1397 | 1407
22:49 | 36.008 | -114.8198 | 94.8 | 3929 | 5 | 4660 | 4660 | 90 | 29.79 | 5814 | 1 | 55 | 99 | 22.1 | 3.4 | 0 | 42.5 | 22.4 | 13.2 | 1.3 | 512.1 | 487.2 | 4660 | 3.4 | 11 | 55 | 210 | 189 | 14 | 1416 | 1425 | 1395 | 1407
22:49 | 36.0081 | -114.8198 | 94.3 | 3929 | 1 | 4646 | 4646 | 90 | 29.79 | 5814 | 1 | 55 | 99 | 22.1 | 3.4 | 0 | 42.5 | 22.4 | 13.3 | 1.3 | 512.1 | 487.2 | 4646 | 3.4 | 11 | 55 | 210 | 189 | 14 | 1415 | 1425 | 1395 | 1407
22:49 | 36.0082 | -114.8198 | 94.4 | 3929 | 0 | 4625 | 4625 | 90 | 29.79 | 5814 | 1 | 55 | 99 | 22.1 | 3.3 | 0 | 42.5 | 22.4 | 13.3 | 1.2 | 512.1 | 487.2 | 4625 | 3.3 | 11 | 55 | 210 | 189 | 14 | 1414 | 1422 | 1393 | 1406
22:49 | 36.0083 | -114.8198 | 97.1 | 3931 | 2 | 4610 | 4610 | 90 | 29.79 | 5814 | 1 | 55 | 99 | 22.1 | 3.3 | 0 | 42.5 | 22.4 | 13.3 | 1.2 | 512.1 | 487.2 | 4610 | 3.3 | 11 | 55 | 210 | 189 | 14 | 1414 | 1422 | 1393 | 1406
22:49 | 36.0085 | -114.8198 | 99 | 3931 | 6 | 4614 | 4614 | 90 | 29.79 | 5814 | 1 | 54 | 99 | 22.1 | 3.3 | 0 | 42.5 | 22.4 | 13.3 | 1.2 | 512.1 | 487.2 | 4614 | 3.3 | 11 | 54 | 210 | 189 | 14 | 1413 | 1421 | 1392 | 1406
22:49 | 36.0086 | -114.8198 | 100.8 | 3932 | 6 | 4640 | 4640 | 90 | 29.79 | 5814 | 1 | 54 | 99 | 22.1 | 3.3 | 0 | 42.5 | 22.4 | 13.3 | 1.3 | 512.1 | 487.2 | 4640 | 3.3 | 11 | 54 | 210 | 189 | 14 | 1412 | 1420 | 1391 | 1404
22:49 | 36.0087 | -114.8198 | 101.6 | 3932 | 6 | 4665 | 4665 | 90 | 29.79 | 5814 | 1 | 54 | 99 | 22.1 | 3.4 | 0 | 42.5 | 22.4 | 13.3 | 1.2 | 512.1 | 487.2 | 4665 | 3.4 | 11 | 54 | 210 | 189 | 14 | 1412 | 1420 | 1391 | 1404
22:49 | 36.0088 | -114.8198 | 104.6 | 3933 | 5 | 4693 | 4693 | 90 | 29.79 | 5814 | 1 | 54 | 99 | 22.1 | 3.4 | 0 | 42.5 | 22.4 | 13.3 | 1.1 | 512.1 | 487.2 | 4693 | 3.4 | 11 | 54 | 210 | 189 | 14 | 1412 | 1421 | 1392 | 1404
22:49 | 36.009 | -114.8197 | 104.8 | 3933 | 4 | 4723 | 4723 | 90 | 29.79 | 5814 | 1 | 55 | 99 | 22.1 | 3.4 | 0 | 42.4 | 22.4 | 13.3 | 1.2 | 512.1 | 487.2 | 4723 | 3.4 | 11 | 55 | 210 | 189 | 14 | 1411 | 1420 | 1392 | 1404
22:49 | 36.0091 | -114.8197 | 105 | 3934 | 3 | 4742 | 4742 | 90 | 29.79 | 5814 | 1 | 55 | 99 | 22 | 3.4 | 0 | 42.4 | 22.4 | 13.3 | 1.2 | 512.1 | 487.2 | 4742 | 3.4 | 11 | 55 | 210 | 189 | 13.9 | 1411 | 1421 | 1392 | 1404
22:49 | 36.0092 | -114.8197 | 103.7 | 3934 | 0 | 4749 | 4749 | 90 | 29.79 | 5814 | 1 | 55 | 99 | 22 | 3.4 | 0 | 42.4 | 22.4 | 13.3 | 1.2 | 512.1 | 487.2 | 4749 | 3.4 | 11 | 55 | 210 | 189 | 13.9 | 1411 | 1421 | 1392 | 1404
22:49 | 36.0093 | -114.8197 | 104 | 3935 | 0 | 4757 | 4757 | 90 | 29.79 | 5814 | 1 | 55 | 99 | 22 | 3.4 | 0 | 42.4 | 22.4 | 13.3 | 1.2 | 512.1 | 487.2 | 4757 | 3.4 | 11 | 55 | 210 | 189 | 13.9 | 1411 | 1422 | 1393 | 1405
22:49 | 36.0095 | -114.8197 | 106.9 | 3936 | 3 | 4764 | 4764 | 90 | 29.79 | 5814 | 1 | 55 | 99 | 22 | 3.4 | 0 | 42.4 | 22.4 | 13.3 | 1.1 | 512.1 | 487.2 | 4764 | 3.4 | 11 | 55 | 210 | 189 | 13.9 | 1410 | 1422 | 1394 | 1405
22:49 | 36.0096 | -114.8197 | 106.8 | 3937 | 4 | 4783 | 4783 | 90 | 29.79 | 5814 | 1 | 55 | 99 | 21.9 | 3.4 | 0 | 42.3 | 22.4 | 13.3 | 1.1 | 512.1 | 487.2 | 4783 | 3.4 | 11 | 55 | 210 | 189 | 14 | 1410 | 1422 | 1395 | 1405
22:49 | 36.0097 | -114.8197 | 105.7 | 3937 | 4 | 4790 | 4790 | 90 | 29.79 | 5804 | 1 | 55 | 99 | 21.9 | 3.4 | 0 | 42.3 | 22.4 | 13.3 | 1.1 | 512.1 | 487.2 | 4790 | 3.4 | 11 | 55 | 210 | 189 | 14 | 1410 | 1423 | 1395 | 1405
22:49 | 36.0098 | -114.8197 | 105.4 | 3937 | 3 | 4794 | 4794 | 90 | 29.79 | 5804 | 1 | 55 | 99 | 21.9 | 3.4 | 0 | 42.3 | 22.4 | 13.3 | 1.2 | 512.1 | 487.2 | 4794 | 3.4 | 11 | 55 | 210 | 189 | 14 | 1410 | 1424 | 1395 | 1405
22:49 | 36.01 | -114.8197 | 105.4 | 3937 | 2 | 4794 | 4794 | 90 | 29.79 | 5804 | 1 | 56 | 99 | 21.9 | 3.4 | 0 | 42.3 | 22.4 | 13.3 | 1.3 | 512.1 | 487.2 | 4794 | 3.4 | 11 | 56 | 210 | 189 | 14 | 1410 | 1424 | 1395 | 1405
22:49 | 36.0101 | -114.8197 | 107.2 | 3938 | 1 | 4795 | 4795 | 90 | 29.79 | 5804 | 1 | 56 | 99 | 21.9 | 3.4 | 0 | 42.4 | 22.4 | 13.3 | 1.2 | 512.1 | 487.2 | 4795 | 3.4 | 11 | 56 | 210 | 189 | 14 | 1410 | 1425 | 1395 | 1405
22:49 | 36.0102 | -114.8197 | 105.9 | 3938 | 2 | 4797 | 4797 | 90 | 29.79 | 5804 | 1 | 56 | 99 | 21.9 | 3.5 | 0 | 42.4 | 22.4 | 13.3 | 1.2 | 512.1 | 487.2 | 4797 | 3.5 | 11 | 56 | 210 | 189 | 14 | 1410 | 1425 | 1395 | 1405
22:49 | 36.0103 | -114.8197 | 105 | 3939 | 4 | 4797 | 4797 | 90 | 29.79 | 5804 | 1 | 56 | 99 | 21.9 | 3.5 | 0 | 42.4 | 22.4 | 13.3 | 1.2 | 512.1 | 487.2 | 4797 | 3.5 | 11 | 56 | 210 | 189 | 14 | 1411 | 1425 | 1395 | 1404
22:49 | 36.0105 | -114.8197 | 104.9 | 3939 | 4 | 4797 | 4797 | 90 | 29.79 | 5804 | 1 | 56 | 99 | 21.9 | 3.5 | 0 | 42.4 | 22.4 | 13.3 | 1.2 | 512.1 | 487.2 | 4797 | 3.5 | 11 | 56 | 210 | 189 | 14 | 1411 | 1425 | 1396 | 1405
22:49 | 36.0106 | -114.8197 | 104.6 | 3940 | 4 | 4795 | 4795 | 90 | 29.79 | 5804 | 1 | 56 | 99 | 21.7 | 3.5 | 0 | 42.4 | 22.4 | 13.3 | 1.3 | 512.1 | 487.2 | 4795 | 3.5 | 11 | 56 | 210 | 189 | 14 | 1411 | 1425 | 1396 | 1404
22:49 | 36.0107 | -114.8197 | 103 | 3942 | 2 | 4789 | 4789 | 90 | 29.79 | 5804 | 1 | 56 | 99 | 21.7 | 3.4 | 0 | 42.4 | 22.4 | 13.3 | 1.2 | 512.1 | 487.2 | 4789 | 3.4 | 11 | 56 | 210 | 189 | 14 | 1411 | 1425 | 1397 | 1404
22:49 | 36.0108 | -114.8196 | 102.6 | 3945 | 1 | 4780 | 4780 | 90 | 29.79 | 5804 | 1 | 56 | 99 | 21.7 | 3.4 | 0 | 42.4 | 22.4 | 13.3 | 1.1 | 512.1 | 487.2 | 4780 | 3.4 | 11 | 56 | 210 | 189 | 14 | 1411 | 1425 | 1397 | 1404
22:49 | 36.011 | -114.8196 | 102 | 3947 | 1 | 4771 | 4771 | 90 | 29.79 | 5804 | 1 | 56 | 99 | 21.7 | 3.4 | 0 | 42.4 | 22.3 | 13.3 | 1.2 | 512.1 | 487.2 | 4771 | 3.4 | 11 | 56 | 210 | 189 | 14 | 1411 | 1425 | 1396 | 1404
22:49 | 36.0111 | -114.8196 | 102.1 | 3948 | 2 | 4764 | 4764 | 90 | 29.79 | 5804 | 1 | 56 | 99 | 21.8 | 3.4 | 0 | 42.4 | 22.3 | 13.3 | 1.2 | 512.1 | 487.2 | 4764 | 3.4 | 11 | 56 | 210 | 189 | 14 | 1412 | 1424 | 1396 | 1405
22:49 | 36.0112 | -114.8196 | 101 | 3950 | 2 | 4758 | 4758 | 90 | 29.79 | 5807 | 1 | 56 | 99 | 21.8 | 3.4 | 0 | 42.4 | 22.3 | 13.3 | 1.3 | 512.1 | 487.2 | 4758 | 3.4 | 11 | 56 | 210 | 189 | 14 | 1411 | 1425 | 1396 | 1405
22:49 | 36.0113 | -114.8196 | 101 | 3954 | 0 | 4748 | 4748 | 90 | 29.79 | 5818 | 1 | 56 | 99 | 21.8 | 3.4 | 0 | 42.4 | 22.3 | 13.3 | 1.3 | 512.1 | 487.2 | 4748 | 3.4 | 11 | 56 | 209 | 189 | 14 | 1411 | 1425 | 1396 | 1405
22:49 | 36.0115 | -114.8196 | 99.8 | 3956 | 0 | 4737 | 4737 | 90 | 29.79 | 5819 | 1 | 55 | 99 | 21.8 | 3.4 | 0 | 42.4 | 22.3 | 13.3 | 1.2 | 512.1 | 487.2 | 4737 | 3.4 | 11 | 55 | 209 | 189 | 14 | 1411 | 1424 | 1397 | 1406
22:49 | 36.0116 | -114.8196 | 97.7 | 3957 | 1 | 4720 | 4720 | 90 | 29.79 | 5819 | 1 | 55 | 99 | 21.9 | 3.4 | 0 | 42.4 | 22.3 | 13.2 | 1.1 | 512.1 | 487.2 | 4720 | 3.4 | 11 | 55 | 209 | 189 | 14 | 1410 | 1423 | 1397 | 1407
22:49 | 36.0117 | -114.8196 | 98.1 | 3959 | 4 | 4703 | 4703 | 90 | 29.79 | 5821 | 1 | 55 | 99 | 21.9 | 3.4 | 0 | 42.4 | 22.3 | 13.2 | 1.2 | 512.1 | 487.2 | 4703 | 3.4 | 11 | 55 | 209 | 189 | 14 | 1410 | 1423 | 1396 | 1407
22:49 | 36.0118 | -114.8196 | 97.7 | 3962 | 5 | 4687 | 4687 | 90 | 29.79 | 5821 | 1 | 55 | 99 | 21.9 | 3.4 | 0 | 42.5 | 22.3 | 13.2 | 1.3 | 512.1 | 487.2 | 4687 | 3.4 | 11 | 55 | 209 | 188 | 14 | 1410 | 1422 | 1396 | 1407
22:49 | 36.012 | -114.8196 | 97.1 | 3963 | 0 | 4678 | 4678 | 90 | 29.79 | 5824 | 1 | 55 | 99 | 21.9 | 3.4 | 0 | 42.5 | 22.3 | 13.2 | 1.3 | 512.1 | 487.2 | 4678 | 3.4 | 11 | 55 | 209 | 188 | 14 | 1409 | 1421 | 1395 | 1406
22:49 | 36.0121 | -114.8196 | 95.9 | 3965 | 0 | 4668 | 4668 | 90 | 29.79 | 5824 | 1 | 55 | 99 | 22 | 3.4 | 0 | 42.5 | 22.3 | 13.3 | 1.2 | 512.1 | 487.2 | 4668 | 3.4 | 11 | 55 | 209 | 188 | 14 | 1409 | 1420 | 1394 | 1406
22:49 | 36.0121 | -114.8196 | 96.4 | 3966 | 2 | 4660 | 4660 | 90 | 29.79 | 5827 | 1 | 55 | 99 | 22 | 3.4 | 0 | 42.5 | 22.3 | 13.3 | 1.1 | 512.1 | 487.2 | 4660 | 3.4 | 11 | 55 | 209 | 188 | 14 | 1408 | 1419 | 1393 | 1406
22:49 | 36.0123 | -114.8196 | 96.4 | 3968 | 3 | 4656 | 4656 | 90 | 29.79 | 5828 | 1 | 55 | 99 | 22 | 3.4 | 0 | 42.5 | 22.3 | 13.3 | 1.2 | 512.1 | 487.2 | 4656 | 3.4 | 11 | 55 | 209 | 188 | 14 | 1408 | 1419 | 1392 | 1405
22:49 | 36.0124 | -114.8196 | 96.2 | 3968 | 8 | 4654 | 4654 | 90 | 29.79 | 5828 | 1 | 55 | 99 | 22 | 3.4 | 0 | 42.5 | 22.3 | 13.3 | 1.2 | 512.1 | 487.2 | 4654 | 3.4 | 11 | 55 | 209 | 188 | 14 | 1408 | 1418 | 1391 | 1405
22:49 | 36.0125 | -114.8196 | 97.7 | 3968 | 8 | 4649 | 4649 | 90 | 29.79 | 5831 | 1 | 55 | 99 | 22.1 | 3.4 | 0 | 42.5 | 22.3 | 13.3 | 1.3 | 512.1 | 487.2 | 4649 | 3.4 | 11 | 55 | 209 | 188 | 14 | 1407 | 1418 | 1390 | 1404
22:49 | 36.0126 | -114.8196 | 96.1 | 3968 | 3 | 4645 | 4645 | 90 | 29.79 | 5831 | 1 | 55 | 99 | 22.1 | 3.4 | 0 | 42.5 | 22.3 | 13.3 | 1.2 | 512.1 | 487.2 | 4645 | 3.4 | 11 | 55 | 209 | 188 | 14 | 1407 | 1417 | 1389 | 1404
22:49 | 36.0127 | -114.8196 | 95.3 | 3968 | 2 | 4639 | 4639 | 90 | 29.79 | 5831 | 1 | 55 | 99 | 22.1 | 3.4 | 0 | 42.5 | 22.3 | 13.3 | 1.1 | 512.1 | 487.2 | 4639 | 3.4 | 11 | 55 | 209 | 188 | 14 | 1406 | 1417 | 1389 | 1403
22:49 | 36.0129 | -114.8196 | 96.4 | 3968 | 6 | 4636 | 4636 | 90 | 29.79 | 5831 | 1 | 55 | 99 | 22.1 | 3.4 | 0 | 42.5 | 22.3 | 13.3 | 1 | 512.1 | 487.2 | 4636 | 3.4 | 11 | 55 | 209 | 188 | 14 | 1406 | 1416 | 1387 | 1402
22:49 | 36.013 | -114.8196 | 96.8 | 3968 | 6 | 4636 | 4636 | 90 | 29.79 | 5831 | 1 | 55 | 99 | 22.1 | 3.4 | 0 | 42.5 | 22.3 | 13.3 | 1.1 | 512.1 | 487.2 | 4636 | 3.4 | 11 | 55 | 209 | 188 | 14 | 1405 | 1416 | 1387 | 1402
22:49 | 36.0131 | -114.8196 | 98 | 3967 | 5 | 4636 | 4636 | 90 | 29.79 | 5831 | 1 | 55 | 99 | 22.1 | 3.3 | 0 | 42.5 | 22.3 | 13.3 | 1.1 | 512.1 | 487.2 | 4636 | 3.3 | 11 | 55 | 209 | 188 | 14 | 1405 | 1415 | 1386 | 1402
22:49 | 36.0132 | -114.8195 | 99.3 | 3966 | 7 | 4638 | 4638 | 90 | 29.79 | 5832 | 1 | 55 | 99 | 22.1 | 3.3 | 0 | 42.5 | 22.3 | 13.3 | 1.2 | 512.1 | 487.2 | 4638 | 3.3 | 11 | 55 | 209 | 188 | 14 | 1404 | 1415 | 1386 | 1401
22:49 | 36.0134 | -114.8195 | 100.9 | 3965 | 5 | 4655 | 4655 | 90 | 29.79 | 5832 | 1 | 55 | 99 | 22.1 | 3.3 | 0 | 42.5 | 22.3 | 13.3 | 1.1 | 512.1 | 487.2 | 4655 | 3.3 | 11 | 55 | 209 | 188 | 14 | 1404 | 1414 | 1384 | 1401
22:49 | 36.0135 | -114.8195 | 99.6 | 3966 | 3 | 4680 | 4680 | 90 | 29.79 | 5833 | 1 | 55 | 99 | 22 | 3.3 | 0 | 42.4 | 22.3 | 13.2 | 1.1 | 512.1 | 487.2 | 4680 | 3.3 | 11 | 55 | 209 | 188 | 14 | 1404 | 1414 | 1384 | 1401
22:49 | 36.0136 | -114.8195 | 99.7 | 3965 | 4 | 4691 | 4691 | 90 | 29.79 | 5833 | 1 | 55 | 99 | 22 | 3.4 | 0 | 42.4 | 22.3 | 13.2 | 1.2 | 512.1 | 487.2 | 4691 | 3.4 | 11 | 55 | 209 | 188 | 14 | 1404 | 1414 | 1384 | 1402
22:49 | 36.0136 | -114.8195 | 99.5 | 3964 | 5 | 4693 | 4693 | 90 | 29.79 | 5833 | 1 | 55 | 99 | 22 | 3.4 | 0 | 42.4 | 22.3 | 13.2 | 1.3 | 512.1 | 487.2 | 4693 | 3.4 | 11 | 55 | 209 | 188 | 14 | 1404 | 1414 | 1384 | 1402
22:49 | 36.0139 | -114.8195 | 99.8 | 3963 | 8 | 4696 | 4696 | 90 | 29.79 | 5833 | 1 | 55 | 99 | 22 | 3.4 | 0 | 42.4 | 22.3 | 13.2 | 1.4 | 512.1 | 487.2 | 4696 | 3.4 | 11 | 55 | 209 | 188 | 14 | 1405 | 1413 | 1384 | 1402
22:49 | 36.014 | -114.8195 | 100 | 3963 | 6 | 4699 | 4699 | 90 | 29.79 | 5833 | 1 | 55 | 99 | 21.9 | 3.4 | 0 | 42.4 | 22.3 | 13.3 | 1.3 | 512.1 | 487.2 | 4699 | 3.4 | 11 | 55 | 209 | 188 | 14 | 1405 | 1413 | 1385 | 1403
22:49 | 36.0141 | -114.8195 | 99.7 | 3963 | 6 | 4703 | 4703 | 90 | 29.79 | 5833 | 1 | 55 | 99 | 21.9 | 3.4 | 0 | 42.4 | 22.3 | 13.3 | 1.2 | 512.1 | 487.2 | 4703 | 3.4 | 11 | 55 | 209 | 188 | 14 | 1405 | 1413 | 1384 | 1403
22:49 | 36.0142 | -114.8195 | 99.1 | 3963 | 5 | 4707 | 4707 | 90 | 29.79 | 5833 | 1 | 55 | 98 | 21.9 | 3.4 | 0 | 42.4 | 22.3 | 13.3 | 1.2 | 512.1 | 487.2 | 4707 | 3.4 | 11 | 55 | 209 | 188 | 14 | 1405 | 1414 | 1385 | 1404
22:49 | 36.0144 | -114.8195 | 98.4 | 3963 | 1 | 4703 | 4703 | 90 | 29.79 | 5833 | 1 | 55 | 98 | 21.9 | 3.4 | 0 | 42.4 | 22.3 | 13.3 | 1.2 | 512.1 | 487.2 | 4703 | 3.4 | 11 | 55 | 209 | 188 | 14 | 1406 | 1414 | 1385 | 1404
22:49 | 36.0144 | -114.8194 | 99.2 | 3963 | 0 | 4686 | 4686 | 90 | 29.79 | 5833 | 1 | 55 | 98 | 22 | 3.4 | 0 | 42.5 | 22.3 | 13.3 | 1.3 | 512.1 | 487.2 | 4686 | 3.4 | 11 | 55 | 209 | 188 | 14 | 1405 | 1413 | 1385 | 1404
22:49 | 36.0145 | -114.8194 | 99.1 | 3964 | 0 | 4683 | 4683 | 90 | 29.79 | 5833 | 1 | 55 | 98 | 22 | 3.4 | 0 | 42.5 | 22.3 | 13.3 | 1.2 | 512.1 | 487.2 | 4683 | 3.4 | 11 | 55 | 209 | 188 | 14 | 1405 | 1413 | 1385 | 1404
22:49 | 36.0147 | -114.8194 | 97.6 | 3965 | 1 | 4683 | 4683 | 90 | 29.79 | 5833 | 1 | 55 | 98 | 22 | 3.4 | 0 | 42.5 | 22.3 | 13.3 | 1.1 | 512.1 | 487.2 | 4683 | 3.4 | 11 | 55 | 209 | 188 | 14 | 1405 | 1414 | 1386 | 1405
22:49 | 36.0148 | -114.8194 | 97.5 | 3965 | 2 | 4682 | 4682 | 90 | 29.79 | 5844 | 1 | 55 | 98 | 22 | 3.4 | 0 | 42.5 | 22.3 | 13.3 | 1.1 | 512.1 | 487.2 | 4682 | 3.4 | 11 | 55 | 209 | 188 | 14 | 1405 | 1413 | 1385 | 1404
22:49 | 36.0149 | -114.8194 | 98.6 | 3965 | 4 | 4678 | 4678 | 90 | 29.79 | 5844 | 1 | 55 | 98 | 22 | 3.4 | 0 | 42.5 | 22.3 | 13.3 | 1.2 | 512.1 | 487.2 | 4678 | 3.4 | 11 | 55 | 209 | 188 | 14 | 1405 | 1414 | 1385 | 1404
22:49 | 36.015 | -114.8194 | 98.9 | 3965 | 6 | 4676 | 4676 | 90 | 29.79 | 5844 | 1 | 55 | 98 | 22 | 3.4 | 0 | 42.5 | 22.3 | 13.3 | 1.2 | 512.1 | 487.2 | 4676 | 3.4 | 11 | 55 | 209 | 188 | 14 | 1404 | 1413 | 1385 | 1403
22:49 | 36.0151 | -114.8194 | 97 | 3965 | 7 | 4676 | 4676 | 90 | 29.79 | 5844 | 1 | 55 | 98 | 22 | 3.4 | 0 | 42.5 | 22.3 | 13.3 | 1.3 | 512.1 | 487.2 | 4676 | 3.4 | 11 | 55 | 209 | 188 | 14 | 1405 | 1413 | 1385 | 1404
22:49 | 36.0153 | -114.8194 | 96 | 3965 | 10 | 4676 | 4676 | 90 | 29.79 | 5844 | 1 | 55 | 98 | 22 | 3.4 | 0 | 42.5 | 22.3 | 13.3 | 1.1 | 512.1 | 487.2 | 4676 | 3.4 | 11 | 55 | 209 | 188 | 14 | 1405 | 1413 | 1384 | 1402
22:49 | 36.0154 | -114.8194 | 98.4 | 3964 | 5 | 4671 | 4671 | 90 | 29.79 | 5844 | 1 | 55 | 98 | 22 | 3.4 | 0 | 42.5 | 22.3 | 13.2 | 1.1 | 512.1 | 487.2 | 4671 | 3.4 | 11 | 55 | 209 | 188 | 14 | 1405 | 1413 | 1384 | 1403
22:49 | 36.0155 | -114.8194 | 100.2 | 3964 | 7 | 4675 | 4675 | 90 | 29.79 | 5845 | 1 | 55 | 98 | 22 | 3.4 | 0 | 42.5 | 22.3 | 13.2 | 1.1 | 512.1 | 487.2 | 4675 | 3.4 | 11 | 55 | 209 | 188 | 14 | 1405 | 1412 | 1383 | 1402
22:49 | 36.0156 | -114.8194 | 101.3 | 3964 | 5 | 4698 | 4698 | 90 | 29.79 | 5846 | 1 | 55 | 98 | 22 | 3.4 | 0 | 42.5 | 22.3 | 13.2 | 1.1 | 512.1 | 487.2 | 4698 | 3.4 | 11 | 55 | 209 | 188 | 14 | 1405 | 1412 | 1383 | 1402
22:49 | 36.0158 | -114.8193 | 97.9 | 3964 | 7 | 4709 | 4709 | 90 | 29.79 | 5847 | 1 | 55 | 98 | 22 | 3.4 | 0 | 42.5 | 22.3 | 13.2 | 1.1 | 512.1 | 487.2 | 4709 | 3.4 | 11 | 55 | 209 | 188 | 14 | 1406 | 1413 | 1384 | 1402
22:49 | 36.0159 | -114.8193 | 98.4 | 3964 | 13 | 4710 | 4710 | 90 | 29.79 | 5847 | 1 | 55 | 98 | 21.9 | 3.4 | 0 | 42.4 | 22.3 | 13.3 | 1 | 512.1 | 487.2 | 4710 | 3.4 | 11 | 55 | 209 | 188 | 14 | 1406 | 1412 | 1384 | 1402
22:49 | 36.016 | -114.8193 | 98.9 | 3964 | 10 | 4702 | 4702 | 90 | 29.79 | 5847 | 1 | 55 | 98 | 21.9 | 3.4 | 0 | 42.4 | 22.3 | 13.3 | 1 | 512.1 | 487.2 | 4702 | 3.4 | 11 | 55 | 209 | 188 | 14 | 1406 | 1413 | 1384 | 1402
22:49 | 36.0161 | -114.8193 | 98.8 | 3966 | 5 | 4692 | 4692 | 90 | 29.79 | 5848 | 1 | 55 | 98 | 21.9 | 3.4 | 0 | 42.4 | 22.3 | 13.3 | 1 | 512.1 | 487.2 | 4692 | 3.4 | 11 | 55 | 209 | 188 | 14 | 1406 | 1413 | 1384 | 1402
22:49 | 36.0163 | -114.8193 | 97.6 | 3967 | 4 | 4688 | 4688 | 90 | 29.79 | 5848 | 1 | 55 | 98 | 21.9 | 3.4 | 0 | 42.4 | 22.3 | 13.3 | 1.1 | 512.1 | 487.2 | 4688 | 3.4 | 11 | 55 | 209 | 188 | 14 | 1406 | 1412 | 1383 | 1401
22:49 | 36.0164 | -114.8193 | 98.5 | 3968 | 3 | 4679 | 4679 | 90 | 29.79 | 5848 | 1 | 55 | 98 | 22 | 3.4 | 0 | 42.5 | 22.3 | 13.3 | 1.1 | 512.1 | 487.2 | 4679 | 3.4 | 11 | 55 | 209 | 188 | 14 | 1406 | 1412 | 1383 | 1401
22:49 | 36.0164 | -114.8193 | 98.6 | 3969 | 6 | 4668 | 4668 | 90 | 29.79 | 5849 | 1 | 55 | 98 | 22 | 3.4 | 0 | 42.5 | 22.3 | 13.3 | 1 | 512.1 | 487.2 | 4668 | 3.4 | 11 | 55 | 209 | 188 | 14 | 1407 | 1412 | 1383 | 1401
22:49 | 36.0166 | -114.8193 | 98.7 | 3970 | 6 | 4666 | 4666 | 90 | 29.79 | 5850 | 1 | 55 | 98 | 22 | 3.4 | 0 | 42.5 | 22.3 | 13.3 | 0.8 | 512.1 | 487.2 | 4666 | 3.4 | 11 | 55 | 209 | 188 | 14 | 1406 | 1412 | 1382 | 1400
22:49 | 36.0167 | -114.8192 | 99.6 | 3971 | 0 | 4666 | 4666 | 90 | 29.79 | 5851 | 1 | 55 | 98 | 22 | 3.4 | 0 | 42.5 | 22.3 | 13.3 | 0.9 | 512.1 | 487.2 | 4666 | 3.4 | 11 | 55 | 209 | 188 | 14 | 1407 | 1412 | 1382 | 1400
22:49 | 36.0168 | -114.8192 | 99.3 | 3972 | 0 | 4666 | 4666 | 90 | 29.79 | 5852 | 1 | 55 | 98 | 22 | 3.4 | 0 | 42.5 | 22.3 | 13.3 | 1 | 512.1 | 487.2 | 4666 | 3.4 | 11 | 55 | 209 | 188 | 14 | 1407 | 1412 | 1381 | 1400
22:49 | 36.0169 | -114.8192 | 97 | 3973 | 1 | 4666 | 4666 | 90 | 29.79 | 5852 | 1 | 55 | 98 | 22 | 3.4 | 0 | 42.5 | 22.3 | 13.3 | 1 | 512.1 | 487.2 | 4666 | 3.4 | 11 | 55 | 209 | 188 | 14 | 1407 | 1412 | 1381 | 1400
22:49 | 36.017 | -114.8192 | 97.2 | 3975 | 7 | 4658 | 4658 | 90 | 29.79 | 5853 | 1 | 55 | 98 | 22 | 3.4 | 0 | 42.5 | 22.3 | 13.3 | 1 | 512.1 | 487.2 | 4658 | 3.4 | 11 | 55 | 209 | 188 | 14 | 1407 | 1411 | 1381 | 1399
22:49 | 36.0172 | -114.8192 | 96 | 3975 | 8 | 4650 | 4650 | 90 | 29.79 | 5854 | 1 | 55 | 98 | 22 | 3.4 | 0 | 42.5 | 22.3 | 13.3 | 0.9 | 512.1 | 487.2 | 4650 | 3.4 | 11 | 55 | 209 | 188 | 14 | 1407 | 1410 | 1381 | 1399
22:49 | 36.0173 | -114.8192 | 95.9 | 3976 | 7 | 4644 | 4644 | 90 | 29.79 | 5855 | 1 | 55 | 98 | 22.1 | 3.4 | 0 | 42.5 | 22.3 | 13.2 | 0.9 | 512.1 | 487.2 | 4644 | 3.4 | 11 | 55 | 209 | 188 | 14 | 1406 | 1410 | 1380 | 1398
22:49 | 36.0174 | -114.8192 | 95.7 | 3977 | 5 | 4644 | 4644 | 90 | 29.79 | 5856 | 1 | 55 | 98 | 22.1 | 3.3 | 0 | 42.5 | 22.3 | 13.2 | 0.9 | 512.1 | 487.2 | 4644 | 3.3 | 11 | 55 | 209 | 188 | 14 | 1406 | 1409 | 1380 | 1398
22:49 | 36.0175 | -114.8192 | 95.9 | 3977 | 5 | 4640 | 4640 | 90 | 29.79 | 5868 | 1 | 55 | 98 | 22.1 | 3.3 | 0 | 42.5 | 22.3 | 13.2 | 0.9 | 512.1 | 487.2 | 4640 | 3.3 | 11 | 55 | 209 | 188 | 14 | 1406 | 1410 | 1380 | 1398
22:49 | 36.0177 | -114.8192 | 94 | 3977 | 3 | 4634 | 4634 | 90 | 29.79 | 5869 | 1 | 55 | 98 | 22.1 | 3.3 | 0 | 42.5 | 22.3 | 13.2 | 1 | 512.1 | 487.2 | 4634 | 3.3 | 11 | 55 | 209 | 188 | 14 | 1406 | 1409 | 1379 | 1398
22:49 | 36.0178 | -114.8192 | 94.2 | 3977 | 6 | 4621 | 4621 | 90 | 29.79 | 5869 | 1 | 55 | 98 | 22.1 | 3.3 | 0 | 42.5 | 22.3 | 13.3 | 0.9 | 512.1 | 487.2 | 4621 | 3.3 | 11 | 55 | 209 | 188 | 14 | 1405 | 1409 | 1378 | 1398
22:49 | 36.0179 | -114.8192 | 91.7 | 3979 | 11 | 4608 | 4608 | 90 | 29.79 | 5872 | 1 | 55 | 98 | 22.1 | 3.3 | 0 | 42.5 | 22.3 | 13.3 | 0.8 | 512.1 | 487.2 | 4608 | 3.3 | 11 | 55 | 209 | 188 | 14 | 1405 | 1408 | 1377 | 1397
22:49 | 36.018 | -114.8192 | 93.6 | 3980 | 12 | 4598 | 4598 | 90 | 29.79 | 5873 | 1 | 55 | 98 | 22.1 | 3.3 | 0 | 42.5 | 22.3 | 13.3 | 0.9 | 512.1 | 487.2 | 4598 | 3.3 | 11 | 55 | 209 | 188 | 14 | 1405 | 1407 | 1376 | 1396
22:49 | 36.0182 | -114.8191 | 94.8 | 3981 | 10 | 4597 | 4597 | 90 | 29.79 | 5874 | 1 | 55 | 98 | 22.1 | 3.3 | 0 | 42.5 | 22.3 | 13.3 | 1 | 512.1 | 487.2 | 4597 | 3.3 | 11 | 55 | 209 | 188 | 14 | 1404 | 1406 | 1376 | 1396
22:49 | 36.0183 | -114.8191 | 95.9 | 3982 | 8 | 4597 | 4597 | 90 | 29.79 | 5875 | 1 | 55 | 98 | 22.2 | 3.3 | 0 | 42.5 | 22.3 | 13.3 | 1 | 512.1 | 487.2 | 4597 | 3.3 | 11 | 55 | 209 | 188 | 14 | 1404 | 1405 | 1375 | 1396
22:49 | 36.0183 | -114.8191 | 96 | 3982 | 8 | 4600 | 4600 | 90 | 29.79 | 5879 | 1 | 55 | 98 | 22.2 | 3.3 | 0 | 42.5 | 22.3 | 13.3 | 1 | 512.1 | 487.2 | 4600 | 3.3 | 11 | 55 | 209 | 188 | 14 | 1404 | 1405 | 1375 | 1396
22:49 | 36.0185 | -114.8191 | 95.5 | 3985 | 7 | 4607 | 4607 | 90 | 29.79 | 5879 | 1 | 55 | 98 | 22.2 | 3.3 | 0 | 42.5 | 22.3 | 13.3 | 1 | 512.1 | 487.2 | 4607 | 3.3 | 11 | 55 | 209 | 188 | 14 | 1404 | 1405 | 1375 | 1396
22:49 | 36.0186 | -114.8191 | 95.4 | 3986 | 5 | 4609 | 4609 | 90 | 29.79 | 5879 | 1 | 55 | 98 | 22.2 | 3.3 | 0 | 42.5 | 22.3 | 13.3 | 1.1 | 512.1 | 487.2 | 4609 | 3.3 | 11 | 55 | 209 | 188 | 14 | 1404 | 1405 | 1374 | 1396
22:49 | 36.0187 | -114.8191 | 96.5 | 3987 | 3 | 4611 | 4611 | 90 | 29.79 | 5880 | 1 | 55 | 98 | 22.1 | 3.3 | 0 | 42.5 | 22.3 | 13.3 | 1.1 | 512.1 | 487.2 | 4611 | 3.3 | 11 | 55 | 209 | 188 | 14 | 1404 | 1405 | 1374 | 1396
22:49 | 36.0188 | -114.8191 | 97.2 | 3988 | 3 | 4614 | 4614 | 90 | 29.79 | 5881 | 1 | 55 | 98 | 22.1 | 3.3 | 0 | 42.5 | 22.3 | 13.3 | 1.2 | 512.1 | 487.2 | 4614 | 3.3 | 11 | 55 | 209 | 188 | 14 | 1403 | 1405 | 1374 | 1395
22:49 | 36.0189 | -114.8191 | 97 | 3991 | 3 | 4618 | 4618 | 90 | 29.79 | 5883 | 1 | 55 | 98 | 22.1 | 3.3 | 0 | 42.5 | 22.3 | 13.3 | 1.2 | 512.1 | 487.2 | 4618 | 3.3 | 11 | 55 | 209 | 188 | 14 | 1403 | 1405 | 1374 | 1395
22:49 | 36.0191 | -114.8191 | 96.1 | 3992 | 5 | 4625 | 4625 | 90 | 29.79 | 5883 | 1 | 55 | 98 | 22.1 | 3.3 | 0 | 42.5 | 22.3 | 13.3 | 1 | 512.1 | 487.2 | 4625 | 3.3 | 11 | 55 | 209 | 188 | 14 | 1403 | 1405 | 1374 | 1395
22:49 | 36.0192 | -114.8191 | 95.9 | 3992 | 4 | 4625 | 4625 | 90 | 29.79 | 5884 | 1 | 55 | 98 | 22.1 | 3.3 | 0 | 42.5 | 22.3 | 13.2 | 1.1 | 512.1 | 487.2 | 4625 | 3.3 | 11 | 55 | 209 | 188 | 14 | 1403 | 1405 | 1374 | 1394
22:49 | 36.0193 | -114.8191 | 96.2 | 3993 | 3 | 4627 | 4627 | 90 | 29.79 | 5886 | 1 | 55 | 98 | 22.1 | 3.3 | 0 | 42.5 | 22.3 | 13.2 | 1.2 | 512.1 | 487.2 | 4627 | 3.3 | 11 | 55 | 209 | 188 | 14 | 1403 | 1405 | 1374 | 1394 | 507
22:49 | 36.0194 | -114.8191 | 96.9 | 3995 | 2 | 4628 | 4628 | 90 | 29.79 | 5887 | 1 | 55 | 98 | 22.1 | 3.3 | 0 | 42.5 | 22.3 | 13.2 | 1.3 | 512.1 | 487.2 | 4628 | 3.3 | 11 | 55 | 209 | 188 | 14 | 1402 | 1404 | 1373 | 1393 | 507
22:49 | 36.0196 | -114.8191 | 98.1 | 3996 | 4 | 4633 | 4633 | 90 | 29.79 | 5888 | 1 | 55 | 98 | 22.1 | 3.3 | 0 | 42.5 | 22.3 | 13.2 | 1.4 | 512.1 | 487.2 | 4633 | 3.3 | 11 | 55 | 209 | 188 | 14 | 1402 | 1405 | 1373 | 1394 | 507
22:49 | 36.0197 | -114.8191 | 97.5 | 3997 | 3 | 4641 | 4641 | 90 | 29.79 | 5889 | 1 | 55 | 98 | 22 | 3.3 | 0 | 42.5 | 22.3 | 13.3 | 1.3 | 512.1 | 487.2 | 4641 | 3.3 | 11 | 55 | 209 | 188 | 14 | 1403 | 1405 | 1374 | 1393 | 507
22:49 | 36.0198 | -114.8191 | 97.3 | 3998 | 2 | 4642 | 4642 | 90 | 29.79 | 5889 | 1 | 55 | 98 | 22 | 3.3 | 0 | 42.5 | 22.3 | 13.3 | 1.4 | 512.1 | 487.2 | 4642 | 3.3 | 11 | 55 | 209 | 188 | 14 | 1403 | 1405 | 1373 | 1393 | 507
22:49 | 36.0199 | -114.8191 | 101 | 3999 | 1 | 4642 | 4642 | 90 | 29.79 | 5891 | 1 | 55 | 98 | 22 | 3.3 | 0 | 42.5 | 22.3 | 13.3 | 1.5 | 512.1 | 487.2 | 4642 | 3.3 | 11 | 55 | 209 | 188 | 14 | 1403 | 1405 | 1374 | 1393 | 507
22:49 | 36.0201 | -114.819 | 101.8 | 3999 | 1 | 4654 | 4654 | 90 | 29.79 | 5893 | 1 | 55 | 98 | 22 | 3.3 | 0 | 42.5 | 22.3 | 13.3 | 1.5 | 512.1 | 487.2 | 4654 | 3.3 | 11 | 55 | 209 | 188 | 14 | 1403 | 1405 | 1374 | 1393 | 507
22:49 | 36.0202 | -114.819 | 104.9 | 3999 | 8 | 4683 | 4683 | 90 | 29.79 | 5896 | 1 | 55 | 98 | 21.9 | 3.3 | 0 | 42.5 | 22.3 | 13.3 | 1.6 | 512.1 | 487.2 | 4683 | 3.3 | 11 | 55 | 209 | 188 | 14 | 1403 | 1405 | 1375 | 1393 | 507
22:49 | 36.0202 | -114.819 | 105.3 | 3999 | 6 | 4715 | 4715 | 90 | 29.79 | 5904 | 1 | 55 | 98 | 21.9 | 3.4 | 0 | 42.5 | 22.3 | 13.3 | 1.5 | 512.1 | 487.2 | 4715 | 3.4 | 11 | 55 | 209 | 188 | 14 | 1404 | 1406 | 1375 | 1393 | 507
22:49 | 36.0203 | -114.819 | 104.3 | 3999 | 7 | 4746 | 4746 | 90 | 29.79 | 5904 | 1 | 55 | 98 | 21.9 | 3.4 | 0 | 42.5 | 22.3 | 13.3 | 1.3 | 512.1 | 487.2 | 4746 | 3.4 | 11 | 55 | 209 | 188 | 14 | 1405 | 1407 | 1376 | 1394 | 507
22:49 | 36.0205 | -114.819 | 105.3 | 4000 | 10 | 4759 | 4759 | 90 | 29.79 | 5905 | 1 | 55 | 98 | 21.9 | 3.4 | 0 | 42.5 | 22.3 | 13.3 | 1.4 | 512.1 | 487.2 | 4759 | 3.4 | 11 | 55 | 209 | 188 | 14 | 1406 | 1409 | 1377 | 1395 | 507
22:49 | 36.0206 | -114.819 | 108.1 | 4000 | 11 | 4788 | 4788 | 90 | 29.79 | 5910 | 1 | 55 | 98 | 21.9 | 3.4 | 0 | 42.5 | 22.3 | 13.3 | 1.5 | 512.1 | 487.2 | 4788 | 3.4 | 11 | 55 | 209 | 188 | 14 | 1406 | 1409 | 1378 | 1395 | 507
22:49 | 36.0207 | -114.819 | 105.2 | 4001 | 3 | 4813 | 4813 | 90 | 29.79 | 5910 | 1 | 55 | 98 | 21.8 | 3.4 | 0 | 42.4 | 22.3 | 13.3 | 1.5 | 512.1 | 487.2 | 4813 | 3.4 | 11 | 55 | 209 | 188 | 14 | 1407 | 1411 | 1378 | 1396
22:49 | 36.0208 | -114.819 | 104.1 | 4002 | 4 | 4817 | 4817 | 90 | 29.79 | 5910 | 1 | 55 | 98 | 21.8 | 3.4 | 0 | 42.4 | 22.3 | 13.3 | 1.5 | 512.1 | 487.2 | 4817 | 3.4 | 11 | 55 | 208 | 188 | 14 | 1408 | 1413 | 1380 | 1397
22:49 | 36.021 | -114.819 | 107.2 | 4006 | 5 | 4812 | 4812 | 90 | 29.79 | 5912 | 1 | 56 | 98 | 21.8 | 3.4 | 0 | 42.4 | 22.3 | 13.3 | 1.4 | 512.1 | 487.2 | 4812 | 3.4 | 11 | 56 | 208 | 188 | 14 | 1408 | 1414 | 1381 | 1397
22:49 | 36.0211 | -114.819 | 106.1 | 4007 | 5 | 4811 | 4811 | 90 | 29.79 | 5915 | 1 | 56 | 98 | 21.8 | 3.4 | 0 | 42.4 | 22.3 | 13.3 | 1.4 | 512.1 | 487.2 | 4811 | 3.4 | 11 | 56 | 208 | 188 | 14 | 1408 | 1414 | 1381 | 1398
22:49 | 36.0212 | -114.8189 | 105.9 | 4009 | 3 | 4822 | 4822 | 90 | 29.79 | 5918 | 1 | 56 | 98 | 21.8 | 3.4 | 0 | 42.4 | 22.3 | 13.3 | 1.5 | 512.1 | 487.2 | 4822 | 3.4 | 11 | 56 | 208 | 188 | 14 | 1409 | 1416 | 1382 | 1399
22:49 | 36.0213 | -114.8189 | 105.1 | 4013 | 4 | 4826 | 4826 | 90 | 29.79 | 5920 | 1 | 56 | 98 | 21.8 | 3.4 | 0 | 42.3 | 22.3 | 13.3 | 1.5 | 512.1 | 487.2 | 4826 | 3.4 | 11 | 56 | 208 | 188 | 14 | 1409 | 1416 | 1383 | 1399
22:49 | 36.0215 | -114.8189 | 103.4 | 4016 | 0 | 4826 | 4826 | 90 | 29.79 | 5922 | 1 | 56 | 98 | 21.8 | 3.4 | 0 | 42.3 | 22.3 | 13.3 | 1.5 | 512.1 | 487.2 | 4826 | 3.4 | 11 | 56 | 208 | 188 | 14 | 1410 | 1417 | 1383 | 1399
22:49 | 36.0215 | -114.8189 | 103 | 4018 | 1 | 4815 | 4815 | 90 | 29.79 | 5927 | 1 | 56 | 98 | 21.8 | 3.4 | 0 | 42.3 | 22.3 | 13.3 | 1.4 | 512.1 | 487.2 | 4815 | 3.4 | 11 | 56 | 208 | 188 | 13.9 | 1410 | 1418 | 1384 | 1399
22:49 | 36.0216 | -114.8189 | 102 | 4021 | 3 | 4787 | 4787 | 90 | 29.79 | 5931 | 1 | 56 | 98 | 21.8 | 3.4 | 0 | 42.3 | 22.3 | 13.3 | 1.3 | 512.1 | 487.2 | 4787 | 3.4 | 11 | 56 | 208 | 188 | 13.9 | 1410 | 1418 | 1384 | 1400
22:49 | 36.0217 | -114.8189 | 100.6 | 4025 | 2 | 4764 | 4764 | 90 | 29.79 | 5932 | 1 | 56 | 98 | 21.7 | 3.4 | 0 | 42.4 | 22.3 | 13.3 | 1.3 | 512.1 | 487.2 | 4764 | 3.4 | 11 | 56 | 208 | 188 | 13.9 | 1410 | 1418 | 1385 | 1400
22:49 | 36.0219 | -114.8189 | 98.9 | 4027 | 2 | 4747 | 4747 | 90 | 29.79 | 5932 | 1 | 56 | 98 | 21.7 | 3.4 | 0 | 42.4 | 22.3 | 13.3 | 1.3 | 512.1 | 487.2 | 4747 | 3.4 | 11 | 56 | 208 | 188 | 13.9 | 1410 | 1418 | 1386 | 1400
22:49 | 36.022 | -114.8188 | 100.1 | 4029 | 2 | 4735 | 4735 | 90 | 29.79 | 5934 | 1 | 56 | 98 | 21.7 | 3.4 | 0 | 42.4 | 22.3 | 13.3 | 1.4 | 512.1 | 487.2 | 4735 | 3.4 | 11 | 56 | 208 | 188 | 14 | 1411 | 1418 | 1386 | 1399 | 507
22:49 | 36.0221 | -114.8188 | 99.7 | 4031 | 0 | 4727 | 4727 | 90 | 29.79 | 5936 | 1 | 56 | 98 | 21.7 | 3.4 | 0 | 42.4 | 22.3 | 13.3 | 1.3 | 512.1 | 487.2 | 4727 | 3.4 | 11 | 56 | 208 | 188 | 14 | 1411 | 1418 | 1387 | 1400 | 507
22:49 | 36.0222 | -114.8188 | 100.5 | 4035 | 1 | 4712 | 4712 | 90 | 29.79 | 5938 | 1 | 56 | 98 | 21.8 | 3.4 | 0 | 42.4 | 22.3 | 13.3 | 1.3 | 512.1 | 487.2 | 4712 | 3.4 | 11 | 56 | 208 | 188 | 14 | 1411 | 1418 | 1387 | 1400 | 507
22:49 | 36.0224 | -114.8188 | 103 | 4037 | 0 | 4709 | 4709 | 90 | 29.79 | 5939 | 1 | 55 | 98 | 21.8 | 3.4 | 0 | 42.4 | 22.3 | 13.3 | 1.3 | 512.1 | 487.2 | 4709 | 3.4 | 11 | 55 | 208 | 188 | 14 | 1411 | 1417 | 1387 | 1399 | 507
22:49 | 36.0225 | -114.8188 | 101.1 | 4039 | 0 | 4713 | 4713 | 90 | 29.79 | 5941 | 1 | 55 | 98 | 21.8 | 3.4 | 0 | 42.4 | 22.3 | 13.3 | 1.4 | 512.1 | 487.2 | 4713 | 3.4 | 11 | 55 | 208 | 188 | 14 | 1411 | 1416 | 1387 | 1399 | 507
22:49 | 36.0226 | -114.8188 | 100.9 | 4041 | 0 | 4718 | 4718 | 90 | 29.79 | 5944 | 1 | 55 | 98 | 21.8 | 3.4 | 0 | 42.4 | 22.3 | 13.3 | 1.4 | 512.1 | 487.2 | 4718 | 3.4 | 11 | 55 | 208 | 188 | 14 | 1411 | 1416 | 1388 | 1399 | 507
22:49 | 36.0226 | -114.8188 | 102 | 4044 | 1 | 4723 | 4723 | 90 | 29.79 | 5945 | 1 | 55 | 98 | 21.8 | 3.4 | 0 | 42.5 | 22.3 | 13.3 | 1.3 | 512.1 | 487.2 | 4723 | 3.4 | 11 | 55 | 208 | 188 | 14 | 1411 | 1415 | 1388 | 1399 | 507
22:49 | 36.0228 | -114.8187 | 101.8 | 4045 | 3 | 4730 | 4730 | 90 | 29.79 | 5948 | 1 | 56 | 98 | 21.8 | 3.4 | 0 | 42.5 | 22.3 | 13.3 | 1.2 | 512.1 | 487.2 | 4730 | 3.4 | 11 | 56 | 208 | 188 | 14 | 1412 | 1415 | 1388 | 1399 | 507
22:49 | 36.0229 | -114.8187 | 103.6 | 4045 | 1 | 4737 | 4737 | 90 | 29.79 | 5949 | 1 | 56 | 98 | 21.8 | 3.4 | 0 | 42.5 | 22.3 | 13.3 | 1.2 | 512.1 | 487.2 | 4737 | 3.4 | 11 | 56 | 208 | 188 | 14 | 1412 | 1416 | 1388 | 1399 | 507
22:49 | 36.023 | -114.8187 | 103.7 | 4045 | 2 | 4743 | 4743 | 90 | 29.79 | 5951 | 1 | 56 | 98 | 21.8 | 3.4 | 0 | 42.5 | 22.3 | 13.3 | 1.3 | 512.1 | 487.2 | 4743 | 3.4 | 11 | 56 | 208 | 188 | 14 | 1412 | 1416 | 1388 | 1399 | 507
22:49 | 36.0231 | -114.8187 | 103.6 | 4046 | 2 | 4751 | 4751 | 90 | 29.79 | 5952 | 1 | 56 | 98 | 21.7 | 3.4 | 0 | 42.4 | 22.3 | 13.3 | 1.4 | 512.1 | 487.2 | 4751 | 3.4 | 11 | 56 | 208 | 188 | 14 | 1412 | 1416 | 1387 | 1399 | 507
22:49 | 36.0233 | -114.8187 | 103.5 | 4046 | 2 | 4754 | 4754 | 90 | 29.79 | 5962 | 1 | 56 | 98 | 21.7 | 3.4 | 0 | 42.4 | 22.3 | 13.3 | 1.5 | 512.1 | 487.2 | 4754 | 3.4 | 11 | 56 | 208 | 188 | 14 | 1412 | 1416 | 1387 | 1399 | 507
22:49 | 36.0234 | -114.8187 | 103.5 | 4046 | 2 | 4758 | 4758 | 90 | 29.79 | 5962 | 1 | 56 | 98 | 21.7 | 3.4 | 0 | 42.4 | 22.3 | 13.3 | 1.5 | 512.1 | 487.2 | 4758 | 3.4 | 11 | 56 | 208 | 188 | 14 | 1412 | 1416 | 1388 | 1399
22:49 | 36.0235 | -114.8187 | 104.3 | 4047 | 1 | 4767 | 4767 | 90 | 29.79 | 5962 | 1 | 56 | 98 | 21.7 | 3.4 | 0 | 42.4 | 22.3 | 13.3 | 1.5 | 512.1 | 487.2 | 4767 | 3.4 | 11 | 56 | 208 | 188 | 14 | 1413 | 1417 | 1388 | 1400
22:49 | 36.0235 | -114.8187 | 105.3 | 4047 | 0 | 4777 | 4777 | 90 | 29.79 | 5965 | 1 | 56 | 98 | 21.7 | 3.4 | 0 | 42.5 | 22.3 | 13.3 | 1.6 | 512.1 | 487.2 | 4777 | 3.4 | 11 | 56 | 208 | 188 | 14 | 1413 | 1417 | 1388 | 1400
22:49 | 36.0237 | -114.8186 | 104.8 | 4047 | 0 | 4786 | 4786 | 90 | 29.79 | 5966 | 1 | 56 | 98 | 21.7 | 3.4 | 0 | 42.5 | 22.3 | 13.3 | 1.6 | 512.1 | 487.2 | 4786 | 3.4 | 11 | 56 | 208 | 188 | 14 | 1413 | 1417 | 1388 | 1400
22:49 | 36.0238 | -114.8186 | 103.4 | 4047 | 3 | 4790 | 4790 | 90 | 29.79 | 5966 | 1 | 56 | 98 | 21.7 | 3.4 | 0 | 42.5 | 22.3 | 13.3 | 1.7 | 512.1 | 487.2 | 4790 | 3.4 | 11 | 56 | 208 | 188 | 13.9 | 1412 | 1417 | 1388 | 1400
22:49 | 36.0239 | -114.8186 | 102.8 | 4046 | 4 | 4789 | 4789 | 89 | 29.79 | 5968 | 1 | 56 | 98 | 21.7 | 3.4 | 0 | 42.5 | 22.3 | 13.3 | 1.5 | 512.1 | 487.2 | 4789 | 3.4 | 11 | 56 | 208 | 188 | 13.9 | 1413 | 1417 | 1388 | 1401
22:49 | 36.024 | -114.8186 | 101.5 | 4044 | 5 | 4773 | 4773 | 85 | 29.79 | 5968 | 1 | 56 | 98 | 21.5 | 3.4 | 0 | 42.4 | 22.3 | 13.3 | 1.5 | 512.1 | 487.2 | 4773 | 3.4 | 11 | 56 | 208 | 188 | 13.9 | 1412 | 1417 | 1388 | 1400
22:49 | 36.0242 | -114.8186 | 100.6 | 4044 | 2 | 4719 | 4719 | 84 | 29.79 | 5968 | 1 | 56 | 98 | 21 | 3.4 | 0 | 42.3 | 22.3 | 13.3 | 1.5 | 512.1 | 487.2 | 4719 | 3.4 | 10 | 56 | 208 | 188 | 13.9 | 1412 | 1417 | 1388 | 1400
22:49 | 36.0243 | -114.8186 | 100.4 | 4044 | 1 | 4662 | 4662 | 84 | 29.79 | 5968 | 1 | 56 | 98 | 20.7 | 3.3 | 0 | 42.3 | 22.3 | 13.3 | 1.6 | 512.1 | 487.2 | 4662 | 3.3 | 10 | 56 | 208 | 188 | 14 | 1411 | 1416 | 1386 | 1400
22:49 | 36.0243 | -114.8186 | 101.7 | 4043 | 0 | 4623 | 4623 | 84 | 29.79 | 5968 | 1 | 56 | 98 | 20.6 | 3.2 | 0 | 42.3 | 22.3 | 13.3 | 1.7 | 512.1 | 487.2 | 4623 | 3.2 | 10 | 56 | 208 | 188 | 14 | 1410 | 1414 | 1386 | 1400
22:49 | 36.0244 | -114.8186 | 101.2 | 4043 | 2 | 4597 | 4597 | 84 | 29.79 | 5968 | 1 | 56 | 98 | 20.5 | 3.2 | 0 | 42.3 | 22.3 | 13.3 | 1.6 | 512.1 | 487.2 | 4597 | 3.2 | 10 | 56 | 208 | 188 | 14 | 1408 | 1413 | 1384 | 1399
22:49 | 36.0246 | -114.8185 | 100.5 | 4042 | 3 | 4581 | 4581 | 84 | 29.79 | 5968 | 1 | 55 | 98 | 20.4 | 3.2 | 0 | 42.3 | 22.3 | 13.3 | 1.5 | 512.1 | 487.2 | 4581 | 3.2 | 10 | 55 | 208 | 188 | 14 | 1407 | 1412 | 1383 | 1398
22:49 | 36.0247 | -114.8185 | 100.9 | 4042 | 8 | 4569 | 4569 | 84 | 29.79 | 5968 | 1 | 55 | 98 | 20.4 | 3.1 | 0 | 42.4 | 22.3 | 13.3 | 1.6 | 512.1 | 487.2 | 4569 | 3.1 | 10 | 55 | 208 | 188 | 14 | 1405 | 1410 | 1382 | 1397
22:49 | 36.0248 | -114.8185 | 103.2 | 4041 | 4 | 4562 | 4562 | 84 | 29.79 | 5968 | 1 | 55 | 98 | 20.4 | 3.1 | 0 | 42.4 | 22.3 | 13.3 | 1.6 | 512.1 | 487.2 | 4562 | 3.1 | 10 | 55 | 208 | 188 | 14 | 1404 | 1409 | 1381 | 1396
22:49 | 36.0249 | -114.8185 | 105.8 | 4041 | 0 | 4559 | 4559 | 84 | 29.79 | 5968 | 1 | 55 | 98 | 20.4 | 3.1 | 0 | 42.4 | 22.3 | 13.3 | 1.6 | 512.1 | 487.2 | 4559 | 3.1 | 10 | 55 | 208 | 188 | 14 | 1402 | 1407 | 1379 | 1395
22:49 | 36.0251 | -114.8185 | 104.5 | 4041 | 0 | 4574 | 4574 | 84 | 29.79 | 5968 | 1 | 55 | 98 | 20.3 | 3.1 | 0 | 42.4 | 22.3 | 13.3 | 1.6 | 512.1 | 487.2 | 4574 | 3.1 | 10 | 55 | 208 | 188 | 14 | 1401 | 1406 | 1378 | 1394
22:49 | 36.0252 | -114.8185 | 102.7 | 4041 | 0 | 4582 | 4582 | 84 | 29.79 | 5968 | 1 | 55 | 98 | 20.3 | 3.1 | 0 | 42.4 | 22.3 | 13.3 | 1.4 | 512.1 | 487.2 | 4582 | 3.1 | 10 | 55 | 208 | 188 | 14 | 1399 | 1404 | 1376 | 1393
22:49 | 36.0252 | -114.8185 | 102.7 | 4041 | 0 | 4584 | 4584 | 84 | 29.79 | 5978 | 1 | 55 | 98 | 20.3 | 3.1 | 0 | 42.4 | 22.3 | 13.3 | 1.4 | 512.1 | 487.2 | 4584 | 3.1 | 10 | 55 | 208 | 188 | 14 | 1398 | 1403 | 1375 | 1393
22:49 | 36.0253 | -114.8185 | 102.9 | 4038 | 2 | 4584 | 4584 | 84 | 29.79 | 5978 | 1 | 55 | 98 | 20.3 | 3.1 | 0 | 42.4 | 22.3 | 13.3 | 1.5 | 512.1 | 487.2 | 4584 | 3.1 | 10 | 55 | 208 | 188 | 14 | 1397 | 1402 | 1374 | 1392
22:49 | 36.0255 | -114.8185 | 103.7 | 4036 | 0 | 4591 | 4591 | 84 | 29.79 | 5978 | 1 | 55 | 98 | 20.2 | 3.1 | 0 | 42.4 | 22.3 | 13.3 | 1.5 | 512.1 | 487.2 | 4591 | 3.1 | 10 | 55 | 208 | 188 | 14 | 1397 | 1402 | 1374 | 1392
22:49 | 36.0256 | -114.8184 | 103.1 | 4034 | 0 | 4594 | 4594 | 84 | 29.79 | 5978 | 1 | 55 | 98 | 20.2 | 3.1 | 0 | 42.4 | 22.3 | 13.3 | 1.6 | 512.1 | 487.2 | 4594 | 3.1 | 10 | 55 | 208 | 188 | 14 | 1395 | 1400 | 1372 | 1390
22:49 | 36.0257 | -114.8184 | 102 | 4033 | 0 | 4594 | 4594 | 84 | 29.79 | 5978 | 1 | 55 | 98 | 20.2 | 3.1 | 0 | 42.4 | 22.3 | 13.3 | 1.5 | 512.1 | 487.2 | 4594 | 3.1 | 10 | 55 | 208 | 188 | 14 | 1393 | 1398 | 1371 | 1389
22:49 | 36.0258 | -114.8184 | 102.1 | 4028 | 2 | 4584 | 4584 | 84 | 29.79 | 5978 | 1 | 55 | 98 | 20.2 | 3.1 | 0 | 42.4 | 22.3 | 13.3 | 1.5 | 512.1 | 487.2 | 4584 | 3.1 | 10 | 55 | 208 | 188 | 14 | 1392 | 1398 | 1370 | 1389
22:49 | 36.026 | -114.8184 | 102.7 | 4025 | 1 | 4571 | 4571 | 84 | 29.79 | 5978 | 1 | 55 | 98 | 20.2 | 3 | 0 | 42.4 | 22.3 | 13.3 | 1.5 | 512.1 | 487.2 | 4571 | 3 | 10 | 55 | 208 | 188 | 14 | 1391 | 1396 | 1369 | 1388
22:49 | 36.0261 | -114.8184 | 100.4 | 4022 | 0 | 4567 | 4567 | 84 | 29.79 | 5978 | 1 | 55 | 98 | 20.2 | 3 | 0 | 42.5 | 22.3 | 13.3 | 1.5 | 512.1 | 487.2 | 4567 | 3 | 10 | 55 | 208 | 188 | 14 | 1390 | 1396 | 1368 | 1387
22:49 | 36.0262 | -114.8184 | 99.1 | 4019 | 2 | 4564 | 4564 | 84 | 29.79 | 5978 | 1 | 55 | 98 | 20.1 | 3 | 0 | 42.5 | 22.3 | 13.3 | 1.6 | 512.1 | 487.2 | 4564 | 3 | 10 | 55 | 208 | 188 | 14 | 1389 | 1395 | 1366 | 1386
22:49 | 36.0262 | -114.8184 | 99.1 | 4014 | 4 | 4554 | 4554 | 84 | 29.79 | 5974 | 1 | 55 | 98 | 20.1 | 3 | 0 | 42.5 | 22.3 | 13.3 | 1.5 | 512.1 | 487.2 | 4554 | 3 | 10 | 55 | 208 | 188 | 14 | 1387 | 1394 | 1366 | 1386
22:49 | 36.0264 | -114.8184 | 98.7 | 4010 | 3 | 4541 | 4541 | 84 | 29.79 | 5969 | 1 | 54 | 98 | 20.1 | 3 | 0 | 42.5 | 22.3 | 13.3 | 1.3 | 512.1 | 487.2 | 4541 | 3 | 10 | 54 | 208 | 188 | 14 | 1386 | 1393 | 1364 | 1385
22:49 | 36.0265 | -114.8184 | 98.2 | 4008 | 1 | 4534 | 4534 | 84 | 29.79 | 5964 | 1 | 54 | 98 | 20.1 | 3 | 0 | 42.6 | 22.3 | 13.3 | 1.4 | 512.1 | 487.2 | 4534 | 3 | 10 | 54 | 208 | 188 | 14 | 1386 | 1393 | 1363 | 1385
22:49 | 36.0266 | -114.8184 | 99.7 | 4006 | 0 | 4523 | 4523 | 84 | 29.79 | 5962 | 1 | 54 | 98 | 20.3 | 3 | 0 | 42.6 | 22.3 | 13.3 | 1.5 | 512.1 | 487.2 | 4523 | 3 | 10 | 54 | 208 | 188 | 14 | 1384 | 1392 | 1363 | 1384
22:49 | 36.0267 | -114.8184 | 98 | 3999 | 0 | 4515 | 4515 | 84 | 29.79 | 5958 | 1 | 54 | 98 | 20.3 | 3 | 0 | 42.6 | 22.3 | 13.3 | 1.5 | 512.1 | 487.2 | 4515 | 3 | 10 | 54 | 208 | 188 | 14 | 1384 | 1391 | 1362 | 1383
22:49 | 36.0269 | -114.8183 | 97.8 | 3995 | 1 | 4509 | 4509 | 84 | 29.79 | 5958 | 1 | 54 | 98 | 20.3 | 3 | 0 | 42.6 | 22.3 | 13.3 | 1.6 | 512.1 | 487.2 | 4509 | 3 | 10 | 54 | 208 | 188 | 14 | 1383 | 1391 | 1362 | 1383
22:49 | 36.027 | -114.8183 | 96.7 | 3992 | 4 | 4509 | 4509 | 84 | 29.79 | 5949 | 1 | 54 | 98 | 20.3 | 3 | 0 | 42.6 | 22.3 | 13.3 | 1.4 | 512.1 | 487.2 | 4509 | 3 | 10 | 54 | 208 | 188 | 14 | 1382 | 1390 | 1360 | 1382
22:49 | 36.0271 | -114.8183 | 96.1 | 3988 | 9 | 4501 | 4501 | 84 | 29.79 | 5948 | 1 | 54 | 98 | 20.3 | 3 | 0 | 42.6 | 22.3 | 13.3 | 1.4 | 512.1 | 487.2 | 4501 | 3 | 10 | 54 | 208 | 188 | 14 | 1381 | 1389 | 1360 | 1382
22:49 | 36.0271 | -114.8183 | 94.3 | 3981 | 11 | 4485 | 4485 | 84 | 29.79 | 5948 | 1 | 54 | 98 | 20.3 | 3 | 0 | 42.6 | 22.3 | 13.3 | 1.5 | 512.1 | 487.2 | 4485 | 3 | 10 | 54 | 208 | 188 | 14 | 1380 | 1388 | 1359 | 1381
22:49 | 36.0273 | -114.8183 | 95.3 | 3977 | 12 | 4471 | 4471 | 84 | 29.79 | 5948 | 1 | 54 | 98 | 20.3 | 3 | 0 | 42.6 | 22.3 | 13.3 | 1.5 | 512.1 | 487.2 | 4471 | 3 | 10 | 54 | 208 | 188 | 14 | 1380 | 1388 | 1359 | 1381
22:49 | 36.0274 | -114.8183 | 95.5 | 3974 | 9 | 4462 | 4462 | 84 | 29.79 | 5947 | 1 | 54 | 98 | 20.3 | 3 | 0 | 42.6 | 22.3 | 13.3 | 1.5 | 512.1 | 487.2 | 4462 | 3 | 10 | 54 | 208 | 188 | 14 | 1379 | 1387 | 1358 | 1380
22:49 | 36.0275 | -114.8183 | 93.1 | 3970 | 5 | 4452 | 4452 | 84 | 29.79 | 5942 | 1 | 54 | 98 | 20.5 | 3 | 0 | 42.6 | 22.3 | 13.3 | 1.4 | 512.1 | 487.2 | 4452 | 3 | 10 | 54 | 208 | 188 | 14 | 1379 | 1387 | 1358 | 1379
22:49 | 36.0276 | -114.8183 | 92.8 | 3963 | 3 | 4436 | 4436 | 84 | 29.79 | 5936 | 1 | 54 | 97 | 20.5 | 3 | 0 | 42.6 | 22.3 | 13.3 | 1.4 | 512.1 | 487.2 | 4436 | 3 | 10 | 54 | 207 | 188 | 14 | 1377 | 1386 | 1357 | 1379
22:49 | 36.0278 | -114.8183 | 92.2 | 3960 | 4 | 4426 | 4426 | 84 | 29.79 | 5931 | 1 | 54 | 97 | 20.5 | 3 | 0 | 42.6 | 22.3 | 13.3 | 1.4 | 512.1 | 487.2 | 4426 | 3 | 10 | 54 | 207 | 188 | 14 | 1377 | 1386 | 1357 | 1379
22:49 | 36.0279 | -114.8183 | 93.3 | 3957 | 6 | 4425 | 4425 | 84 | 29.79 | 5927 | 1 | 54 | 97 | 20.5 | 3 | 0 | 42.6 | 22.3 | 13.3 | 1.5 | 512.1 | 487.2 | 4425 | 3 | 10 | 54 | 207 | 188 | 14 | 1377 | 1385 | 1357 | 1378
22:49 | 36.028 | -114.8183 | 93.8 | 3956 | 5 | 4424 | 4424 | 84 | 29.79 | 5924 | 1 | 54 | 97 | 20.6 | 3 | 0 | 42.6 | 22.3 | 13.3 | 1.5 | 512.1 | 487.2 | 4424 | 3 | 10 | 54 | 207 | 188 | 14 | 1377 | 1385 | 1357 | 1377
22:49 | 36.0281 | -114.8183 | 93.9 | 3950 | 8 | 4424 | 4424 | 84 | 29.79 | 5922 | 1 | 54 | 97 | 20.6 | 3 | 0 | 42.6 | 22.3 | 13.3 | 1.5 | 512.1 | 487.2 | 4424 | 3 | 10 | 54 | 207 | 188 | 14 | 1376 | 1384 | 1357 | 1376
22:49 | 36.0282 | -114.8183 | 92.9 | 3949 | 9 | 4424 | 4424 | 78 | 29.79 | 5919 | 1 | 54 | 97 | 20.6 | 3 | 0 | 42.6 | 22.3 | 13.3 | 1.4 | 512.1 | 487.2 | 4424 | 3 | 10 | 54 | 207 | 188 | 14 | 1376 | 1384 | 1357 | 1376
22:49 | 36.0284 | -114.8183 | 93.5 | 3947 | 8 | 4404 | 4404 | 76 | 29.79 | 5915 | 1 | 54 | 97 | 20.3 | 2.9 | 0 | 42.5 | 22.3 | 13.3 | 1.4 | 512.1 | 487.2 | 4404 | 2.9 | 10 | 54 | 207 | 188 | 14 | 1375 | 1383 | 1356 | 1376
22:49 | 36.0284 | -114.8183 | 94.8 | 3946 | 9 | 4350 | 4350 | 75 | 29.79 | 5912 | 1 | 54 | 97 | 19.8 | 2.8 | 0 | 42.3 | 22.3 | 13.3 | 1.4 | 512.1 | 487.2 | 4350 | 2.8 | 10 | 54 | 207 | 188 | 14 | 1375 | 1383 | 1357 | 1376
22:49 | 36.0285 | -114.8183 | 94.3 | 3942 | 8 | 4305 | 4305 | 75 | 29.79 | 5908 | 1 | 54 | 97 | 19.5 | 2.8 | 0 | 42.3 | 22.3 | 13.3 | 1.5 | 512.1 | 487.2 | 4305 | 2.8 | 10 | 54 | 207 | 188 | 14 | 1375 | 1382 | 1357 | 1376
22:49 | 36.0287 | -114.8183 | 92.8 | 3940 | 7 | 4277 | 4277 | 75 | 29.79 | 5904 | 1 | 54 | 97 | 19.4 | 2.7 | 0 | 42.3 | 22.3 | 13.3 | 1.5 | 512.1 | 487.2 | 4277 | 2.7 | 10 | 54 | 207 | 188 | 14 | 1374 | 1382 | 1358 | 1377
22:49 | 36.0288 | -114.8183 | 91.8 | 3938 | 9 | 4245 | 4245 | 75 | 29.79 | 5901 | 1 | 54 | 97 | 19.4 | 2.7 | 0 | 42.3 | 22.3 | 13.3 | 1.3 | 512.1 | 487.2 | 4245 | 2.7 | 10 | 54 | 207 | 188 | 14 | 1373 | 1381 | 1358 | 1377
22:49 | 36.0289 | -114.8183 | 92.7 | 3936 | 10 | 4229 | 4229 | 75 | 29.79 | 5900 | 1 | 54 | 97 | 19.4 | 2.7 | 0 | 42.4 | 22.3 | 13.3 | 1.3 | 512.1 | 487.2 | 4229 | 2.7 | 10 | 54 | 207 | 188 | 14 | 1372 | 1380 | 1358 | 1378
22:49 | 36.029 | -114.8183 | 92.4 | 3934 | 11 | 4223 | 4223 | 75 | 29.79 | 5897 | 1 | 54 | 97 | 19.4 | 2.6 | 0 | 42.4 | 22.3 | 13.3 | 1.4 | 512.1 | 487.2 | 4223 | 2.6 | 10 | 54 | 207 | 188 | 14 | 1372 | 1380 | 1359 | 1378
22:49 | 36.0292 | -114.8183 | 94.2 | 3933 | 13 | 4223 | 4223 | 75 | 29.79 | 5895 | 1 | 54 | 97 | 19.3 | 2.6 | 0 | 42.4 | 22.3 | 13.3 | 1.5 | 512.1 | 487.2 | 4223 | 2.6 | 9 | 54 | 207 | 188 | 14 | 1371 | 1379 | 1359 | 1378
22:49 | 36.0293 | -114.8183 | 95.6 | 3932 | 10 | 4228 | 4228 | 75 | 29.79 | 5893 | 1 | 54 | 97 | 19.3 | 2.6 | 0 | 42.4 | 22.3 | 13.3 | 1.5 | 512.1 | 487.2 | 4228 | 2.6 | 9 | 54 | 207 | 188 | 14 | 1370 | 1377 | 1359 | 1378
22:49 | 36.0294 | -114.8183 | 94.8 | 3933 | 8 | 4244 | 4244 | 75 | 29.79 | 5893 | 1 | 54 | 97 | 19.2 | 2.6 | 0 | 42.4 | 22.3 | 13.3 | 1.4 | 512.1 | 487.2 | 4244 | 2.6 | 9 | 54 | 207 | 188 | 14 | 1370 | 1377 | 1359 | 1379
22:49 | 36.0295 | -114.8183 | 95.8 | 3934 | 2 | 4252 | 4252 | 75 | 29.79 | 5893 | 1 | 54 | 97 | 19.1 | 2.6 | 0 | 42.4 | 22.3 | 13.3 | 1.4 | 512.1 | 487.2 | 4252 | 2.6 | 9 | 54 | 207 | 188 | 14 | 1369 | 1377 | 1360 | 1379
22:49 | 36.0297 | -114.8183 | 96.4 | 3935 | 0 | 4252 | 4252 | 75 | 29.79 | 5891 | 1 | 54 | 97 | 19.1 | 2.6 | 0 | 42.4 | 22.3 | 13.3 | 1.5 | 512.1 | 487.2 | 4252 | 2.6 | 9 | 54 | 207 | 188 | 14 | 1369 | 1376 | 1360 | 1379
22:49 | 36.0298 | -114.8183 | 96.9 | 3935 | 7 | 4275 | 4275 | 82 | 29.79 | 5891 | 1 | 54 | 97 | 19.1 | 2.6 | 0 | 42.4 | 22.3 | 13.3 | 1.5 | 512.1 | 487.2 | 4275 | 2.6 | 9 | 54 | 207 | 188 | 14 | 1368 | 1376 | 1360 | 1380
22:49 | 36.0299 | -114.8183 | 96.8 | 3936 | 10 | 4336 | 4336 | 83 | 29.79 | 5891 | 1 | 54 | 97 | 19.5 | 2.6 | 0 | 42.6 | 22.3 | 13.3 | 1.5 | 512.1 | 487.2 | 4336 | 2.6 | 10 | 54 | 207 | 188 | 14 | 1367 | 1375 | 1359 | 1380
22:49 | 36.03 | -114.8183 | 98.4 | 3936 | 8 | 4387 | 4387 | 83 | 29.79 | 5891 | 1 | 54 | 97 | 19.7 | 2.6 | 0 | 42.7 | 22.3 | 13.3 | 1.5 | 512.1 | 487.2 | 4387 | 2.6 | 10 | 54 | 207 | 188 | 14 | 1367 | 1375 | 1359 | 1379
22:49 | 36.0301 | -114.8183 | 98.9 | 3935 | 4 | 4421 | 4421 | 83 | 29.79 | 5891 | 1 | 55 | 97 | 19.9 | 2.6 | 0 | 42.7 | 22.3 | 13.3 | 1.4 | 512.1 | 487.2 | 4421 | 2.6 | 10 | 55 | 207 | 188 | 14 | 1367 | 1375 | 1359 | 1379
22:49 | 36.0303 | -114.8183 | 98.1 | 3934 | 5 | 4446 | 4446 | 83 | 29.79 | 5891 | 1 | 55 | 97 | 19.9 | 2.7 | 0 | 42.7 | 22.3 | 13.3 | 1.4 | 512.1 | 487.2 | 4446 | 2.7 | 10 | 55 | 207 | 188 | 14 | 1367 | 1375 | 1358 | 1378
22:49 | 36.0303 | -114.8183 | 98.5 | 3934 | 5 | 4461 | 4461 | 83 | 29.79 | 5891 | 1 | 55 | 97 | 20 | 2.7 | 0 | 42.7 | 22.3 | 13.3 | 1.4 | 512.1 | 487.2 | 4461 | 2.7 | 10 | 55 | 207 | 188 | 14 | 1366 | 1376 | 1357 | 1378
22:49 | 36.0305 | -114.8183 | 99.2 | 3935 | 4 | 4475 | 4475 | 83 | 29.79 | 5891 | 1 | 55 | 97 | 20 | 2.7 | 0 | 42.7 | 22.3 | 13.3 | 1.5 | 512.1 | 487.2 | 4475 | 2.7 | 10 | 55 | 207 | 188 | 14 | 1367 | 1376 | 1357 | 1378
22:49 | 36.0306 | -114.8182 | 99.2 | 3936 | 3 | 4483 | 4483 | 83 | 29.79 | 5891 | 1 | 55 | 97 | 20 | 2.7 | 0 | 42.7 | 22.3 | 13.3 | 1.5 | 512.1 | 487.2 | 4483 | 2.7 | 10 | 55 | 207 | 188 | 14 | 1367 | 1376 | 1356 | 1377
22:49 | 36.0307 | -114.8182 | 99.1 | 3937 | 4 | 4484 | 4484 | 83 | 29.79 | 5891 | 1 | 55 | 97 | 20 | 2.7 | 0 | 42.7 | 22.3 | 13.3 | 1.4 | 512.1 | 487.2 | 4484 | 2.7 | 10 | 55 | 207 | 188 | 14 | 1367 | 1377 | 1356 | 1376
22:49 | 36.0308 | -114.8182 | 98.4 | 3937 | 6 | 4484 | 4484 | 83 | 29.79 | 5891 | 1 | 55 | 97 | 20 | 2.7 | 0 | 42.7 | 22.3 | 13.3 | 1.5 | 512.1 | 487.2 | 4484 | 2.7 | 10 | 55 | 207 | 188 | 14 | 1367 | 1377 | 1356 | 1375
22:49 | 36.0309 | -114.8182 | 100.5 | 3939 | 11 | 4484 | 4484 | 83 | 29.79 | 5891 | 1 | 55 | 97 | 20 | 2.7 | 0 | 42.7 | 22.3 | 13.3 | 1.5 | 512.1 | 487.2 | 4484 | 2.7 | 10 | 55 | 207 | 188 | 14 | 1367 | 1377 | 1355 | 1375
22:49 | 36.0311 | -114.8182 | 100 | 3939 | 6 | 4484 | 4484 | 83 | 29.79 | 5890 | 1 | 55 | 97 | 20 | 2.7 | 0 | 42.6 | 22.3 | 13.3 | 1.6 | 512.1 | 487.2 | 4484 | 2.7 | 10 | 55 | 207 | 188 | 14 | 1367 | 1378 | 1355 | 1374
22:49 | 36.0312 | -114.8182 | 98.8 | 3939 | 2 | 4488 | 4488 | 83 | 29.79 | 5890 | 1 | 55 | 97 | 20 | 2.8 | 0 | 42.6 | 22.3 | 13.3 | 1.6 | 512.1 | 487.2 | 4488 | 2.8 | 10 | 55 | 207 | 188 | 14 | 1366 | 1378 | 1354 | 1373
22:49 | 36.0313 | -114.8182 | 98.7 | 3940 | 6 | 4488 | 4488 | 83 | 29.79 | 5890 | 1 | 55 | 97 | 20.1 | 2.8 | 0 | 42.6 | 22.3 | 13.3 | 1.4 | 512.1 | 487.2 | 4488 | 2.8 | 10 | 55 | 207 | 188 | 14 | 1367 | 1378 | 1355 | 1373
22:49 | 36.0314 | -114.8182 | 97.3 | 3942 | 11 | 4487 | 4487 | 83 | 29.79 | 5890 | 1 | 55 | 97 | 20.1 | 2.8 | 0 | 42.6 | 22.3 | 13.3 | 1.4 | 512.1 | 487.2 | 4487 | 2.8 | 10 | 55 | 207 | 188 | 14 | 1367 | 1378 | 1355 | 1372
22:49 | 36.0316 | -114.8182 | 97.5 | 3942 | 10 | 4481 | 4481 | 83 | 29.79 | 5890 | 1 | 55 | 97 | 20.1 | 2.8 | 0 | 42.6 | 22.3 | 13.3 | 1.4 | 512.1 | 487.2 | 4481 | 2.8 | 10 | 55 | 207 | 188 | 14 | 1367 | 1379 | 1354 | 1371
22:49 | 36.0317 | -114.8182 | 97.4 | 3944 | 9 | 4477 | 4477 | 83 | 29.79 | 5890 | 1 | 55 | 97 | 20.1 | 2.8 | 0 | 42.6 | 22.3 | 13.3 | 1.4 | 512.1 | 487.2 | 4477 | 2.8 | 10 | 55 | 207 | 188 | 14 | 1366 | 1379 | 1353 | 1370
22:49 | 36.0318 | -114.8182 | 97.5 | 3946 | 6 | 4476 | 4476 | 83 | 29.79 | 5890 | 1 | 55 | 97 | 20.2 | 2.8 | 0 | 42.6 | 22.3 | 13.3 | 1.5 | 512.1 | 487.2 | 4476 | 2.8 | 10 | 55 | 207 | 188 | 14 | 1367 | 1379 | 1353 | 1370
22:49 | 36.0319 | -114.8182 | 98.2 | 3951 | 6 | 4467 | 4467 | 83 | 29.79 | 5895 | 1 | 55 | 97 | 20.2 | 2.8 | 0 | 42.6 | 22.3 | 13.3 | 1.4 | 512.1 | 487.2 | 4467 | 2.8 | 10 | 55 | 207 | 188 | 14 | 1367 | 1379 | 1354 | 1370
22:49 | 36.0321 | -114.8182 | 98 | 3954 | 6 | 4465 | 4465 | 83 | 29.79 | 5897 | 1 | 55 | 97 | 20.2 | 2.8 | 0 | 42.5 | 22.3 | 13.3 | 1.4 | 512.1 | 487.2 | 4465 | 2.8 | 10 | 55 | 207 | 188 | 14 | 1367 | 1379 | 1353 | 1369
22:49 | 36.0322 | -114.8182 | 97 | 3957 | 8 | 4465 | 4465 | 83 | 29.79 | 5897 | 1 | 55 | 97 | 20.2 | 2.8 | 0 | 42.5 | 22.3 | 13.3 | 1.4 | 512.1 | 487.2 | 4465 | 2.8 | 10 | 55 | 207 | 188 | 14 | 1367 | 1379 | 1353 | 1368
22:49 | 36.0323 | -114.8182 | 96.8 | 3960 | 9 | 4465 | 4465 | 83 | 29.79 | 5897 | 1 | 55 | 97 | 20.1 | 2.8 | 0 | 42.5 | 22.3 | 13.3 | 1.5 | 512.1 | 487.2 | 4465 | 2.8 | 10 | 55 | 207 | 188 | 14 | 1367 | 1379 | 1353 | 1367
22:49 | 36.0324 | -114.8182 | 96.6 | 3967 | 8 | 4465 | 4465 | 83 | 29.79 | 5897 | 1 | 55 | 97 | 20.1 | 2.8 | 0 | 42.5 | 22.3 | 13.3 | 1.6 | 512.1 | 487.2 | 4465 | 2.8 | 10 | 55 | 207 | 188 | 14 | 1367 | 1378 | 1353 | 1367
22:49 | 36.0326 | -114.8181 | 97 | 3970 | 2 | 4464 | 4464 | 83 | 29.79 | 5906 | 1 | 55 | 97 | 20.1 | 2.8 | 0 | 42.5 | 22.3 | 13.3 | 1.6 | 512.1 | 487.2 | 4464 | 2.8 | 10 | 55 | 207 | 188 | 14 | 1367 | 1378 | 1353 | 1367
22:49 | 36.0326 | -114.8181 | 97.2 | 3973 | 3 | 4464 | 4464 | 83 | 29.79 | 5906 | 1 | 55 | 97 | 20.1 | 2.8 | 0 | 42.5 | 22.3 | 13.3 | 1.5 | 512.1 | 487.2 | 4464 | 2.8 | 10 | 55 | 207 | 188 | 14 | 1367 | 1378 | 1353 | 1367
22:49 | 36.0327 | -114.8181 | 99.1 | 3977 | 11 | 4468 | 4468 | 83 | 29.79 | 5917 | 1 | 55 | 97 | 20.1 | 2.8 | 0 | 42.5 | 22.3 | 13.3 | 1.5 | 512.1 | 487.2 | 4468 | 2.8 | 10 | 55 | 207 | 188 | 14 | 1367 | 1378 | 1353 | 1367
22:50 | 36.0328 | -114.8181 | 97.9 | 3983 | 10 | 4472 | 4472 | 83 | 29.79 | 5917 | 1 | 55 | 97 | 20.1 | 2.8 | 0 | 42.5 | 22.3 | 13.3 | 1.5 | 512.1 | 487.2 | 4472 | 2.8 | 10 | 55 | 207 | 188 | 14 | 1367 | 1378 | 1353 | 1366
22:50 | 36.033 | -114.8181 | 96.5 | 3985 | 8 | 4472 | 4472 | 83 | 29.79 | 5917 | 1 | 55 | 97 | 20.1 | 2.8 | 0 | 42.5 | 22.3 | 13.3 | 1.5 | 512.1 | 487.2 | 4472 | 2.8 | 10 | 55 | 207 | 188 | 14 | 1367 | 1378 | 1353 | 1366
22:50 | 36.0331 | -114.8181 | 95.6 | 3988 | 4 | 4466 | 4466 | 82 | 29.79 | 5919 | 1 | 55 | 97 | 20.1 | 2.8 | 0 | 42.5 | 22.3 | 13.3 | 1.5 | 512.1 | 487.2 | 4466 | 2.8 | 10 | 55 | 207 | 188 | 14 | 1367 | 1378 | 1353 | 1366
22:50 | 36.0332 | -114.8181 | 95.4 | 3991 | 4 | 4459 | 4459 | 83 | 29.79 | 5931 | 1 | 55 | 97 | 20.2 | 2.8 | 0 | 42.5 | 22.3 | 13.3 | 1.4 | 512.1 | 487.2 | 4459 | 2.8 | 10 | 55 | 207 | 188 | 14 | 1367 | 1378 | 1352 | 1365
22:50 | 36.0333 | -114.818 | 96.2 | 3997 | 4 | 4456 | 4456 | 83 | 29.79 | 5939 | 1 | 55 | 97 | 20.2 | 2.8 | 0 | 42.5 | 22.3 | 13.3 | 1.4 | 512.1 | 487.2 | 4456 | 2.8 | 10 | 55 | 207 | 187 | 14 | 1367 | 1378 | 1352 | 1365
22:50 | 36.0335 | -114.818 | 96.4 | 4001 | 3 | 4456 | 4456 | 83 | 29.79 | 5941 | 1 | 55 | 97 | 20.2 | 2.8 | 0 | 42.6 | 22.3 | 13.3 | 1.5 | 512.1 | 487.2 | 4456 | 2.8 | 10 | 55 | 207 | 187 | 14 | 1368 | 1377 | 1352 | 1365
22:50 | 36.0336 | -114.818 | 96.8 | 4004 | 2 | 4456 | 4456 | 83 | 29.79 | 5941 | 1 | 55 | 97 | 20.2 | 2.8 | 0 | 42.6 | 22.3 | 13.3 | 1.6 | 512.1 | 487.2 | 4456 | 2.8 | 10 | 55 | 207 | 187 | 14 | 1368 | 1378 | 1352 | 1365
22:50 | 36.0337 | -114.818 | 97.3 | 4007 | 2 | 4456 | 4456 | 83 | 29.79 | 5941 | 1 | 55 | 97 | 20.2 | 2.8 | 0 | 42.6 | 22.3 | 13.3 | 1.6 | 512.1 | 487.2 | 4456 | 2.8 | 10 | 55 | 207 | 187 | 14 | 1368 | 1377 | 1351 | 1365
22:50 | 36.0338 | -114.818 | 97.9 | 4013 | 2 | 4461 | 4461 | 83 | 29.79 | 5954 | 1 | 55 | 97 | 20.2 | 2.8 | 0 | 42.6 | 22.3 | 13.3 | 1.6 | 512.1 | 487.2 | 4461 | 2.8 | 10 | 55 | 207 | 187 | 14 | 1368 | 1377 | 1351 | 1364
22:50 | 36.034 | -114.818 | 98.1 | 4016 | 3 | 4461 | 4461 | 83 | 29.79 | 5954 | 1 | 55 | 97 | 20.2 | 2.8 | 0 | 42.5 | 22.3 | 13.3 | 1.5 | 512.1 | 487.2 | 4461 | 2.8 | 10 | 55 | 207 | 187 | 14 | 1367 | 1376 | 1350 | 1364
22:50 | 36.0341 | -114.818 | 97 | 4019 | 2 | 4461 | 4461 | 83 | 29.79 | 5954 | 1 | 55 | 97 | 20.2 | 2.8 | 0 | 42.5 | 22.3 | 13.3 | 1.6 | 512.1 | 487.2 | 4461 | 2.8 | 10 | 55 | 207 | 187 | 14 | 1368 | 1376 | 1351 | 1364
22:50 | 36.0342 | -114.818 | 97.6 | 4022 | 4 | 4461 | 4461 | 83 | 29.79 | 5958 | 1 | 55 | 97 | 20.1 | 2.8 | 0 | 42.5 | 22.3 | 13.3 | 1.6 | 512.1 | 487.2 | 4461 | 2.8 | 10 | 55 | 207 | 187 | 14 | 1367 | 1376 | 1351 | 1364
22:50 | 36.0343 | -114.818 | 97.4 | 4028 | 2 | 4461 | 4461 | 83 | 29.79 | 5962 | 1 | 55 | 97 | 20.1 | 2.8 | 0 | 42.5 | 22.3 | 13.3 | 1.7 | 512.1 | 487.2 | 4461 | 2.8 | 10 | 55 | 207 | 187 | 14 | 1367 | 1376 | 1351 | 1364
22:50 | 36.0344 | -114.818 | 97.7 | 4031 | 0 | 4461 | 4461 | 83 | 29.79 | 5974 | 1 | 55 | 97 | 20.1 | 2.8 | 0 | 42.5 | 22.3 | 13.3 | 1.7 | 512.1 | 487.2 | 4461 | 2.8 | 10 | 55 | 207 | 187 | 14 | 1368 | 1375 | 1351 | 1364
22:50 | 36.0345 | -114.818 | 96.6 | 4034 | 3 | 4458 | 4458 | 83 | 29.79 | 5974 | 1 | 55 | 97 | 20.1 | 2.8 | 0 | 42.5 | 22.3 | 13.3 | 1.6 | 512.1 | 487.2 | 4458 | 2.8 | 10 | 55 | 207 | 187 | 14 | 1367 | 1375 | 1351 | 1365
22:50 | 36.0346 | -114.8179 | 96.4 | 4037 | 3 | 4455 | 4455 | 83 | 29.79 | 5974 | 1 | 55 | 97 | 20.3 | 2.8 | 0 | 42.5 | 22.3 | 13.3 | 1.6 | 512.1 | 487.2 | 4455 | 2.8 | 10 | 55 | 207 | 187 | 14 | 1368 | 1375 | 1350 | 1364
22:50 | 36.0347 | -114.8179 | 97.4 | 4043 | 4 | 4470 | 4470 | 86 | 29.79 | 5976 | 1 | 55 | 97 | 20.3 | 2.9 | 0 | 42.5 | 22.3 | 13.3 | 1.7 | 512.1 | 487.2 | 4470 | 2.9 | 10 | 55 | 207 | 187 | 14 | 1367 | 1376 | 1351 | 1365
22:50 | 36.0349 | -114.8179 | 96.2 | 4046 | 4 | 4504 | 4504 | 86 | 29.79 | 5980 | 1 | 55 | 97 | 20.6 | 2.9 | 0 | 42.6 | 22.3 | 13.3 | 1.8 | 512.1 | 487.2 | 4504 | 2.9 | 10 | 55 | 207 | 187 | 14 | 1368 | 1376 | 1351 | 1365
22:50 | 36.035 | -114.8179 | 96.4 | 4049 | 2 | 4517 | 4517 | 86 | 29.79 | 5985 | 1 | 55 | 97 | 20.7 | 2.9 | 0 | 42.6 | 22.3 | 13.3 | 1.8 | 512.1 | 487.2 | 4517 | 2.9 | 10 | 55 | 207 | 187 | 14 | 1367 | 1376 | 1350 | 1366
22:50 | 36.0351 | -114.8179 | 96.8 | 4051 | 5 | 4523 | 4523 | 86 | 29.79 | 5989 | 1 | 55 | 97 | 20.8 | 2.9 | 0 | 42.6 | 22.3 | 13.3 | 1.6 | 512.1 | 487.2 | 4523 | 2.9 | 10 | 55 | 207 | 187 | 14 | 1368 | 1376 | 1350 | 1366
22:50 | 36.0352 | -114.8179 | 98.5 | 4056 | 6 | 4530 | 4530 | 86 | 29.79 | 5992 | 1 | 55 | 97 | 20.9 | 3 | 0 | 42.6 | 22.3 | 13.3 | 1.6 | 512.1 | 487.2 | 4530 | 3 | 10 | 55 | 207 | 187 | 14 | 1367 | 1377 | 1349 | 1366
22:50 | 36.0354 | -114.8179 | 99.9 | 4058 | 4 | 4550 | 4550 | 87 | 29.79 | 5995 | 1 | 55 | 97 | 20.9 | 3 | 0 | 42.6 | 22.3 | 13.3 | 1.6 | 512.1 | 487.2 | 4550 | 3 | 10 | 55 | 207 | 187 | 14 | 1367 | 1377 | 1349 | 1367
22:50 | 36.0355 | -114.8179 | 100.4 | 4060 | 2 | 4613 | 4613 | 92 | 29.79 | 5999 | 1 | 55 | 97 | 21.4 | 3.1 | 0 | 42.7 | 22.3 | 13.3 | 1.6 | 512.1 | 487.2 | 4613 | 3.1 | 11 | 55 | 207 | 187 | 14 | 1368 | 1378 | 1350 | 1368
22:50 | 36.0356 | -114.8179 | 100.2 | 4063 | 2 | 4671 | 4671 | 92 | 29.79 | 6002 | 1 | 55 | 97 | 21.7 | 3.2 | 0 | 42.7 | 22.3 | 13.3 | 1.7 | 512.1 | 487.2 | 4671 | 3.2 | 11 | 55 | 207 | 187 | 14 | 1369 | 1380 | 1350 | 1369
22:50 | 36.0357 | -114.8179 | 99.4 | 4067 | 1 | 4700 | 4700 | 91 | 29.79 | 6005 | 1 | 55 | 97 | 21.8 | 3.2 | 0 | 42.7 | 22.3 | 13.3 | 1.6 | 512.1 | 487.2 | 4700 | 3.2 | 11 | 55 | 206 | 187 | 14 | 1372 | 1382 | 1352 | 1370
22:50 | 36.0359 | -114.8179 | 99.8 | 4069 | 0 | 4707 | 4707 | 89 | 29.79 | 6006 | 1 | 56 | 97 | 21.8 | 3.2 | 0 | 42.7 | 22.3 | 13.3 | 1.5 | 512.1 | 487.2 | 4707 | 3.2 | 11 | 56 | 206 | 187 | 14 | 1374 | 1385 | 1355 | 1373
22:50 | 36.036 | -114.8178 | 100.5 | 4071 | 0 | 4702 | 4702 | 88 | 29.79 | 6008 | 1 | 56 | 97 | 21.8 | 3.2 | 0 | 42.6 | 22.3 | 13.3 | 1.6 | 512.1 | 487.2 | 4702 | 3.2 | 11 | 56 | 206 | 187 | 14 | 1375 | 1387 | 1356 | 1374
22:50 | 36.0361 | -114.8178 | 102.4 | 4072 | 0 | 4695 | 4695 | 88 | 29.79 | 6012 | 1 | 56 | 97 | 21.8 | 3.2 | 0 | 42.5 | 22.3 | 13.3 | 1.6 | 512.1 | 487.2 | 4695 | 3.2 | 11 | 56 | 206 | 187 | 14 | 1376 | 1387 | 1358 | 1375
22:50 | 36.0361 | -114.8178 | 103 | 4074 | 0 | 4695 | 4695 | 88 | 29.79 | 6015 | 1 | 56 | 97 | 21.7 | 3.2 | 0 | 42.4 | 22.3 | 13.3 | 1.6 | 512.1 | 487.2 | 4695 | 3.2 | 11 | 56 | 206 | 187 | 14 | 1378 | 1387 | 1358 | 1375
22:50 | 36.0363 | -114.8178 | 104.6 | 4074 | 2 | 4699 | 4699 | 88 | 29.79 | 6017 | 1 | 56 | 97 | 21.7 | 3.3 | 0 | 42.4 | 22.3 | 13.3 | 1.6 | 512.1 | 487.2 | 4699 | 3.3 | 11 | 56 | 206 | 187 | 14 | 1378 | 1388 | 1360 | 1377
22:50 | 36.0365 | -114.8178 | 106.2 | 4074 | 5 | 4716 | 4716 | 88 | 29.79 | 6020 | 1 | 56 | 97 | 21.6 | 3.3 | 0 | 42.4 | 22.3 | 13.3 | 1.5 | 512.1 | 487.2 | 4716 | 3.3 | 11 | 56 | 206 | 187 | 14 | 1379 | 1389 | 1360 | 1376
22:50 | 36.0365 | -114.8178 | 105.8 | 4075 | 5 | 4736 | 4736 | 88 | 29.79 | 6022 | 1 | 56 | 97 | 21.6 | 3.3 | 0 | 42.4 | 22.3 | 13.3 | 1.5 | 512.1 | 487.2 | 4736 | 3.3 | 11 | 56 | 206 | 187 | 14 | 1379 | 1389 | 1362 | 1377
22:50 | 36.0366 | -114.8178 | 105 | 4075 | 5 | 4743 | 4743 | 88 | 29.79 | 6023 | 1 | 56 | 97 | 21.5 | 3.3 | 0 | 42.4 | 22.3 | 13.3 | 1.6 | 512.1 | 487.2 | 4743 | 3.3 | 11 | 56 | 206 | 187 | 14 | 1380 | 1390 | 1362 | 1378
22:50 | 36.0368 | -114.8178 | 104.3 | 4076 | 5 | 4743 | 4743 | 88 | 29.79 | 6024 | 1 | 56 | 97 | 21.5 | 3.3 | 0 | 42.4 | 22.3 | 13.3 | 1.6 | 512.1 | 487.2 | 4743 | 3.3 | 11 | 56 | 206 | 187 | 14 | 1381 | 1391 | 1363 | 1378
22:50 | 36.0369 | -114.8178 | 103.5 | 4077 | 5 | 4743 | 4743 | 88 | 29.79 | 6026 | 1 | 56 | 97 | 21.5 | 3.3 | 0 | 42.4 | 22.3 | 13.3 | 1.7 | 512.1 | 487.2 | 4743 | 3.3 | 11 | 56 | 206 | 187 | 14 | 1382 | 1392 | 1364 | 1378
22:50 | 36.037 | -114.8178 | 104 | 4077 | 7 | 4738 | 4738 | 88 | 29.79 | 6027 | 1 | 56 | 97 | 21.5 | 3.3 | 0 | 42.4 | 22.3 | 13.3 | 1.6 | 512.1 | 487.2 | 4738 | 3.3 | 11 | 56 | 206 | 187 | 14 | 1382 | 1392 | 1364 | 1378
22:50 | 36.0371 | -114.8178 | 103.5 | 4079 | 5 | 4732 | 4732 | 88 | 29.79 | 6033 | 1 | 56 | 97 | 21.5 | 3.3 | 0 | 42.4 | 22.3 | 13.3 | 1.6 | 512.1 | 487.2 | 4732 | 3.3 | 11 | 56 | 206 | 187 | 14 | 1383 | 1393 | 1366 | 1378
22:50 | 36.0373 | -114.8178 | 102.3 | 4081 | 3 | 4729 | 4729 | 88 | 29.79 | 6033 | 1 | 56 | 97 | 21.4 | 3.3 | 0 | 42.4 | 22.3 | 13.3 | 1.6 | 512.1 | 487.2 | 4729 | 3.3 | 10 | 56 | 206 | 187 | 14 | 1383 | 1393 | 1366 | 1379
22:50 | 36.0374 | -114.8178 | 103.7 | 4083 | 2 | 4725 | 4725 | 89 | 29.79 | 6033 | 1 | 56 | 97 | 21.4 | 3.3 | 0 | 42.4 | 22.3 | 13.3 | 1.7 | 512.1 | 487.2 | 4725 | 3.3 | 10 | 56 | 206 | 187 | 14 | 1384 | 1394 | 1367 | 1379
22:50 | 36.0375 | -114.8178 | 105.4 | 4086 | 1 | 4724 | 4724 | 89 | 29.79 | 6033 | 1 | 56 | 97 | 21.4 | 3.3 | 0 | 42.4 | 22.3 | 13.3 | 1.7 | 512.1 | 487.2 | 4724 | 3.3 | 10 | 56 | 206 | 187 | 14 | 1384 | 1394 | 1367 | 1379
22:50 | 36.0376 | -114.8178 | 106.2 | 4090 | 0 | 4734 | 4734 | 89 | 29.79 | 6033 | 1 | 56 | 97 | 21.4 | 3.3 | 0 | 42.4 | 22.3 | 13.3 | 1.5 | 512.1 | 487.2 | 4734 | 3.3 | 10 | 56 | 206 | 187 | 14 | 1384 | 1394 | 1367 | 1379
22:50 | 36.0378 | -114.8177 | 105.5 | 4091 | 0 | 4748 | 4748 | 89 | 29.79 | 6035 | 1 | 56 | 97 | 21.3 | 3.3 | 0 | 42.4 | 22.3 | 13.3 | 1.4 | 512.1 | 487.2 | 4748 | 3.3 | 10 | 56 | 206 | 187 | 14 | 1385 | 1394 | 1368 | 1380
22:50 | 36.0379 | -114.8177 | 107.1 | 4093 | 0 | 4757 | 4757 | 89 | 29.79 | 6039 | 1 | 56 | 97 | 21.3 | 3.3 | 0 | 42.4 | 22.3 | 13.3 | 1.5 | 512.1 | 487.2 | 4757 | 3.3 | 10 | 56 | 206 | 187 | 14 | 1385 | 1395 | 1369 | 1380
22:50 | 36.038 | -114.8177 | 111.1 | 4095 | 0 | 4783 | 4783 | 89 | 29.79 | 6043 | 1 | 56 | 97 | 21.3 | 3.3 | 0 | 42.4 | 22.3 | 13.3 | 1.5 | 512.1 | 487.2 | 4783 | 3.3 | 10 | 56 | 206 | 187 | 14 | 1386 | 1397 | 1369 | 1381
22:50 | 36.0381 | -114.8177 | 113.9 | 4099 | 0 | 4828 | 4828 | 89 | 29.79 | 6047 | 1 | 56 | 97 | 21.3 | 3.3 | 0 | 42.4 | 22.3 | 13.3 | 1.5 | 512.1 | 487.2 | 4828 | 3.3 | 10 | 56 | 206 | 187 | 14 | 1387 | 1398 | 1370 | 1381
22:50 | 36.0383 | -114.8177 | 111.3 | 4100 | 0 | 4863 | 4863 | 89 | 29.79 | 6050 | 1 | 57 | 97 | 21.2 | 3.4 | 0 | 42.4 | 22.3 | 13.3 | 1.5 | 512.1 | 487.2 | 4863 | 3.4 | 10 | 57 | 206 | 187 | 14 | 1387 | 1399 | 1370 | 1382
22:50 | 36.0384 | -114.8177 | 108.9 | 4101 | 0 | 4865 | 4865 | 89 | 29.79 | 6052 | 1 | 57 | 97 | 21.2 | 3.4 | 0 | 42.4 | 22.3 | 13.3 | 1.3 | 512.1 | 487.2 | 4865 | 3.4 | 10 | 57 | 206 | 187 | 14 | 1389 | 1401 | 1370 | 1382
22:50 | 36.0386 | -114.8177 | 109.3 | 4103 | 0 | 4864 | 4864 | 89 | 29.79 | 6055 | 1 | 57 | 97 | 21.2 | 3.4 | 0 | 42.4 | 22.3 | 13.3 | 1.4 | 512.1 | 487.2 | 4864 | 3.4 | 10 | 57 | 206 | 187 | 14 | 1390 | 1402 | 1372 | 1383
22:50 | 36.0386 | -114.8177 | 108.5 | 4101 | 0 | 4853 | 4853 | 89 | 29.79 | 6055 | 1 | 57 | 97 | 21.2 | 3.4 | 0 | 42.4 | 22.3 | 13.3 | 1.4 | 512.1 | 487.2 | 4853 | 3.4 | 10 | 57 | 206 | 187 | 14 | 1390 | 1403 | 1372 | 1383
22:50 | 36.0389 | -114.8177 | 107.1 | 4098 | 0 | 4839 | 4839 | 89 | 29.79 | 6055 | 1 | 57 | 97 | 21.2 | 3.4 | 0 | 42.4 | 22.3 | 13.3 | 1.4 | 512.1 | 487.2 | 4839 | 3.4 | 10 | 57 | 206 | 187 | 14 | 1391 | 1403 | 1373 | 1384
22:50 | 36.039 | -114.8177 | 108.2 | 4094 | 0 | 4823 | 4823 | 89 | 29.79 | 6055 | 1 | 57 | 97 | 21.1 | 3.4 | 0 | 42.4 | 22.3 | 13.3 | 1.4 | 512.1 | 487.2 | 4823 | 3.4 | 10 | 57 | 206 | 187 | 14 | 1392 | 1404 | 1373 | 1384
22:50 | 36.0391 | -114.8177 | 108.7 | 4090 | 0 | 4820 | 4820 | 89 | 29.79 | 6055 | 1 | 57 | 97 | 21.1 | 3.4 | 0 | 42.4 | 22.3 | 13.3 | 1.3 | 512.1 | 487.2 | 4820 | 3.4 | 10 | 57 | 206 | 187 | 14 | 1392 | 1405 | 1374 | 1384
22:50 | 36.0392 | -114.8177 | 110 | 4081 | 0 | 4820 | 4820 | 89 | 29.79 | 6055 | 1 | 57 | 97 | 21.1 | 3.4 | 0 | 42.4 | 22.3 | 13.3 | 1.3 | 512.1 | 487.2 | 4820 | 3.4 | 10 | 57 | 206 | 187 | 14 | 1392 | 1405 | 1374 | 1385
22:50 | 36.0394 | -114.8177 | 111.8 | 4076 | 0 | 4831 | 4831 | 88 | 29.79 | 6055 | 1 | 57 | 97 | 21.1 | 3.4 | 0 | 42.4 | 22.3 | 13.3 | 1.4 | 512.1 | 487.2 | 4831 | 3.4 | 10 | 57 | 206 | 187 | 14 | 1393 | 1406 | 1375 | 1385
22:50 | 36.0395 | -114.8177 | 113.9 | 4071 | 0 | 4844 | 4844 | 85 | 29.79 | 6055 | 1 | 57 | 97 | 20.7 | 3.4 | 0 | 42.3 | 22.3 | 13.3 | 1.4 | 512.1 | 487.2 | 4844 | 3.4 | 10 | 57 | 206 | 187 | 14 | 1393 | 1407 | 1375 | 1386
22:50 | 36.0396 | -114.8177 | 115.3 | 4066 | 0 | 4844 | 4844 | 85 | 29.79 | 6049 | 1 | 57 | 97 | 20.4 | 3.4 | 0 | 42.2 | 22.3 | 13.3 | 1.4 | 512.1 | 487.2 | 4844 | 3.4 | 10 | 57 | 206 | 187 | 14 | 1393 | 1407 | 1375 | 1387
22:50 | 36.0397 | -114.8177 | 120.5 | 4056 | 0 | 4845 | 4845 | 85 | 29.79 | 6046 | 1 | 57 | 97 | 20.1 | 3.3 | 0 | 42.2 | 22.3 | 13.3 | 1.3 | 512.1 | 487.2 | 4845 | 3.3 | 10 | 57 | 206 | 187 | 14 | 1393 | 1407 | 1376 | 1387
22:50 | 36.0398 | -114.8177 | 122 | 4056 | 0 | 4885 | 4885 | 83 | 29.79 | 6040 | 1 | 56 | 97 | 19.8 | 3.3 | 0 | 42.2 | 22.3 | 13.3 | 1.3 | 512.1 | 487.2 | 4885 | 3.3 | 10 | 56 | 206 | 187 | 14 | 1393 | 1407 | 1376 | 1387
22:50 | 36.04 | -114.8177 | 121.7 | 4046 | 0 | 4899 | 4899 | 67 | 29.79 | 6033 | 1 | 56 | 97 | 18.8 | 3.2 | 0 | 41.9 | 22.3 | 13.3 | 1.4 | 512.1 | 487.2 | 4899 | 3.2 | 9 | 56 | 206 | 187 | 14 | 1394 | 1409 | 1376 | 1388
22:50 | 36.0401 | -114.8176 | 119.8 | 4041 | 0 | 4807 | 4807 | 66 | 29.79 | 6025 | 1 | 56 | 97 | 17 | 3 | 0 | 41.5 | 22.3 | 13.3 | 1.4 | 512.1 | 487.2 | 4807 | 3 | 8 | 56 | 206 | 187 | 14 | 1393 | 1407 | 1376 | 1389
22:50 | 36.0402 | -114.8176 | 118.3 | 4030 | 0 | 4695 | 4695 | 59 | 29.79 | 6015 | 1 | 56 | 97 | 15.7 | 2.7 | 0 | 41.5 | 22.3 | 13.3 | 1.4 | 512.1 | 487.2 | 4695 | 2.7 | 8 | 56 | 206 | 187 | 14 | 1392 | 1406 | 1376 | 1390
22:50 | 36.0404 | -114.8176 | 118.5 | 4025 | 0 | 4597 | 4597 | 58 | 29.79 | 6010 | 1 | 56 | 97 | 14.6 | 2.5 | 0 | 41.5 | 22.3 | 13.3 | 1.3 | 512.1 | 487.2 | 4597 | 2.5 | 7 | 56 | 206 | 187 | 14 | 1390 | 1405 | 1376 | 1390
22:50 | 36.0406 | -114.8176 | 119.7 | 4020 | 0 | 4488 | 4488 | 50 | 29.79 | 5998 | 1 | 56 | 97 | 13.7 | 2.3 | 0 | 41.6 | 22.3 | 13.3 | 1.2 | 512.1 | 487.2 | 4488 | 2.3 | 7 | 56 | 206 | 187 | 14 | 1388 | 1403 | 1375 | 1391
22:50 | 36.0406 | -114.8176 | 118.2 | 4014 | 0 | 4397 | 4397 | 50 | 29.79 | 5992 | 1 | 56 | 97 | 12.8 | 2.1 | 0 | 41.7 | 22.3 | 13.3 | 1.2 | 512.1 | 487.2 | 4397 | 2.1 | 6 | 56 | 206 | 187 | 14 | 1385 | 1400 | 1374 | 1390
22:50 | 36.0408 | -114.8176 | 118 | 4005 | 0 | 4321 | 4321 | 49 | 29.79 | 5992 | 1 | 55 | 97 | 12.3 | 2 | 0 | 41.8 | 22.3 | 13.3 | 1.2 | 512.1 | 487.2 | 4321 | 2 | 6 | 55 | 206 | 187 | 14 | 1382 | 1396 | 1372 | 1390
22:50 | 36.041 | -114.8176 | 117.9 | 4000 | 0 | 4248 | 4248 | 49 | 29.79 | 5983 | 1 | 55 | 97 | 12 | 1.8 | 0 | 42 | 22.3 | 13.3 | 1.3 | 512.1 | 487.2 | 4248 | 1.8 | 6 | 55 | 206 | 187 | 14 | 1382 | 1393 | 1370 | 1390
22:50 | 36.0411 | -114.8176 | 118.3 | 3994 | 0 | 4218 | 4218 | 48 | 29.79 | 5981 | 1 | 55 | 97 | 11.8 | 1.7 | 0 | 42.2 | 22.3 | 13.3 | 1.3 | 512.1 | 487.2 | 4218 | 1.7 | 6 | 55 | 206 | 187 | 14 | 1378 | 1389 | 1368 | 1390
22:50 | 36.0412 | -114.8176 | 119 | 3990 | 0 | 4205 | 4205 | 46 | 29.79 | 5972 | 1 | 55 | 97 | 11.6 | 1.7 | 0 | 42.3 | 22.3 | 13.3 | 1.2 | 512.1 | 487.2 | 4205 | 1.7 | 6 | 55 | 206 | 187 | 14 | 1376 | 1386 | 1366 | 1389
22:50 | 36.0413 | -114.8176 | 119.5 | 3978 | 0 | 4205 | 4205 | 44 | 29.79 | 5962 | 1 | 55 | 96 | 11.1 | 1.6 | 0 | 42.3 | 22.3 | 13.3 | 1.3 | 512.1 | 487.2 | 4205 | 1.6 | 5 | 55 | 206 | 187 | 14 | 1372 | 1384 | 1365 | 1389
22:50 | 36.0415 | -114.8176 | 120.8 | 3972 | 0 | 4199 | 4199 | 44 | 29.79 | 5953 | 1 | 55 | 96 | 10.7 | 1.5 | 0 | 42.3 | 22.3 | 13.3 | 1.4 | 512.1 | 487.2 | 4199 | 1.5 | 5 | 55 | 206 | 187 | 14 | 1370 | 1379 | 1362 | 1388
22:50 | 36.0416 | -114.8175 | 121.6 | 3968 | 0 | 4198 | 4198 | 43 | 29.79 | 5945 | 1 | 55 | 96 | 10.4 | 1.4 | 0 | 42.3 | 22.3 | 13.3 | 1.5 | 512.1 | 487.2 | 4198 | 1.4 | 5 | 55 | 206 | 187 | 14 | 1368 | 1377 | 1361 | 1387
22:50 | 36.0417 | -114.8175 | 122.1 | 3962 | 0 | 4198 | 4198 | 43 | 29.79 | 5938 | 1 | 54 | 96 | 10.2 | 1.4 | 0 | 42.4 | 22.3 | 13.3 | 1.5 | 512.1 | 487.2 | 4198 | 1.4 | 5 | 54 | 206 | 187 | 14 | 1365 | 1373 | 1358 | 1386
22:50 | 36.0418 | -114.8175 | 122.1 | 3952 | 0 | 4202 | 4202 | 43 | 29.79 | 5931 | 1 | 54 | 96 | 10.1 | 1.3 | 0 | 42.4 | 22.3 | 13.3 | 1.4 | 512.1 | 487.2 | 4202 | 1.3 | 5 | 54 | 206 | 186 | 14 | 1363 | 1371 | 1357 | 1385
22:50 | 36.0421 | -114.8175 | 122.7 | 3947 | 0 | 4204 | 4204 | 43 | 29.79 | 5925 | 1 | 54 | 96 | 10 | 1.3 | 0 | 42.5 | 22.3 | 13.3 | 1.4 | 512.1 | 487.2 | 4204 | 1.3 | 5 | 54 | 206 | 186 | 14 | 1360 | 1367 | 1354 | 1384
22:50 | 36.0422 | -114.8175 | 122.2 | 3942 | 0 | 4204 | 4204 | 42 | 29.79 | 5917 | 1 | 54 | 96 | 9.9 | 1.3 | 0 | 42.5 | 22.3 | 13.3 | 1.5 | 512.1 | 487.2 | 4204 | 1.3 | 5 | 54 | 206 | 186 | 14 | 1358 | 1365 | 1352 | 1384
22:50 | 36.0423 | -114.8175 | 122.8 | 3937 | 0 | 4192 | 4192 | 40 | 29.79 | 5911 | 1 | 54 | 96 | 9.7 | 1.2 | 0 | 42.5 | 22.3 | 13.3 | 1.5 | 512.1 | 487.2 | 4192 | 1.2 | 5 | 54 | 206 | 186 | 14 | 1356 | 1361 | 1349 | 1383
22:50 | 36.0424 | -114.8175 | 123.4 | 3927 | 0 | 4173 | 4173 | 34 | 29.79 | 5905 | 1 | 54 | 96 | 9.2 | 1.2 | 0 | 42.5 | 22.3 | 13.3 | 1.6 | 512.1 | 487.2 | 4173 | 1.2 | 5 | 54 | 206 | 186 | 14 | 1354 | 1360 | 1348 | 1382
22:50 | 36.0425 | -114.8175 | 122.6 | 3923 | 0 | 4136 | 4136 | 34 | 29.79 | 5901 | 1 | 54 | 96 | 8.6 | 1.1 | 0 | 42.5 | 22.3 | 13.3 | 1.5 | 512.1 | 487.2 | 4136 | 1.1 | 4 | 54 | 206 | 186 | 14 | 1351 | 1357 | 1346 | 1381
22:50 | 36.0427 | -114.8174 | 121.2 | 3919 | 0 | 4096 | 4096 | 33 | 29.79 | 5892 | 1 | 54 | 96 | 8.2 | 1 | 0 | 42.5 | 22.3 | 13.3 | 1.5 | 512.1 | 487.2 | 4096 | 1 | 4 | 54 | 206 | 186 | 14 | 1347 | 1353 | 1342 | 1378
22:50 | 36.0428 | -114.8174 | 122.8 | 3915 | 0 | 4079 | 4079 | 33 | 29.79 | 5887 | 1 | 54 | 96 | 8 | 1 | 0 | 42.5 | 22.3 | 13.3 | 1.5 | 512.1 | 487.2 | 4079 | 1 | 4 | 54 | 206 | 186 | 14 | 1344 | 1352 | 1341 | 1378
22:50 | 36.0429 | -114.8174 | 126.1 | 3907 | 0 | 4074 | 4074 | 33 | 29.79 | 5883 | 1 | 54 | 96 | 7.8 | 0.9 | 0 | 42.5 | 22.3 | 13.3 | 1.5 | 512.1 | 487.2 | 4074 | 0.9 | 4 | 54 | 205 | 186 | 14 | 1342 | 1349 | 1337 | 1376 |  | WHERE AIRPSEED PROBABLY INICREASED to 126 per pilots report of increase to 134
22:50 | 36.0431 | -114.8174 | 124.4 | 3904 | 0 | 4075 | 4075 | 33 | 29.79 | 5883 | 1 | 54 | 96 | 7.6 | 0.9 | 0 | 42.5 | 22.3 | 13.3 | 1.6 | 512.1 | 487.2 | 4075 | 0.9 | 4 | 54 | 205 | 186 | 14 | 1341 | 1348 | 1335 | 1375
22:50 | 36.0432 | -114.8174 | 125.5 | 3902 | 0 | 4079 | 4079 | 31 | 29.79 | 5872 | 1 | 54 | 96 | 7.4 | 0.9 | 0 | 42.5 | 22.3 | 13.3 | 1.5 | 512.1 | 487.2 | 4079 | 0.9 | 4 | 54 | 205 | 186 | 14 | 1337 | 1345 | 1331 | 1372
22:50 | 36.0433 | -114.8174 | 126.3 | 3899 | 0 | 4083 | 4083 | 31 | 29.79 | 5872 | 1 | 55 | 96 | 7.2 | 0.8 | 0 | 42.6 | 22.3 | 13.3 | 1.4 | 512.1 | 487.2 | 4083 | 0.8 | 4 | 55 | 205 | 186 | 14 | 1334 | 1344 | 1328 | 1370
22:50 | 36.0434 | -114.8173 | 126.4 | 3892 | 0 | 4085 | 4085 | 31 | 29.79 | 5872 | 1 | 55 | 96 | 7.1 | 0.8 | 0 | 42.6 | 22.3 | 13.3 | 1.4 | 512.1 | 487.2 | 4085 | 0.8 | 3 | 55 | 205 | 186 | 14 | 1329 | 1341 | 1324 | 1366
22:50 | 36.0436 | -114.8173 | 126.6 | 3889 | 0 | 4085 | 4085 | 28 | 29.79 | 5871 | 1 | 55 | 96 | 6.9 | 0.8 | 0 | 42.6 | 22.3 | 13.3 | 1.5 | 512.1 | 487.2 | 4085 | 0.8 | 3 | 55 | 205 | 186 | 14 | 1327 | 1341 | 1324 | 1366
22:50 | 36.0438 | -114.8173 | 126.1 | 3886 | 0 | 4059 | 4059 | 27 | 29.79 | 5867 | 1 | 55 | 96 | 6.6 | 0.7 | 0 | 42.6 | 22.3 | 13.3 | 1.5 | 512.1 | 487.2 | 4059 | 0.7 | 3 | 55 | 205 | 186 | 14 | 1322 | 1332 | 1311 | 1356
22:50 | 36.0439 | -114.8173 | 124.6 | 3884 | 0 | 4011 | 4011 | 26 | 29.79 | 5864 | 1 | 55 | 96 | 6.4 | 0.7 | 0 | 42.6 | 22.3 | 13.3 | 1.5 | 512.1 | 487.2 | 4011 | 0.7 | 3 | 55 | 205 | 186 | 14 | 1322 | 1327 | 1305 | 1351
22:50 | 36.044 | -114.8173 | 123 | 3879 | 0 | 3952 | 3952 | 23 | 29.79 | 5859 | 1 | 55 | 96 | 6.2 | 0.7 | 0 | 42.6 | 22.3 | 13.3 | 1.4 | 512.1 | 487.2 | 3952 | 0.7 | 3 | 55 | 205 | 186 | 14 | 1322 | 1321 | 1297 | 1344
22:50 | 36.0442 | -114.8172 | 122.2 | 3877 | 1 | 3909 | 3909 | 22 | 29.79 | 5855 | 1 | 55 | 96 | 6.1 | 0.6 | 0 | 42.6 | 22.3 | 13.3 | 1.4 | 512.1 | 487.3 | 3909 | 0.6 | 3 | 55 | 205 | 186 | 14 | 1322 | 1317 | 1287 | 1336
22:50 | 36.0443 | -114.8172 | 124.2 | 3874 | 1 | 3847 | 3847 | 22 | 29.79 | 5852 | 1 | 55 | 96 | 6 | 0.6 | 0 | 42.7 | 22.3 | 13.3 | 1.4 | 512.1 | 487.3 | 3847 | 0.6 | 3 | 55 | 205 | 186 | 14 | 1318 | 1315 | 1283 | 1331
22:50 | 36.0444 | -114.8172 | 120 | 3873 | 2 | 3793 | 3793 | 22 | 29.79 | 5848 | 1 | 54 | 96 | 5.9 | 0.6 | 0 | 42.7 | 22.3 | 13.3 | 1.4 | 512.1 | 487.3 | 3793 | 0.6 | 3 | 54 | 205 | 186 | 14 | 1316 | 1309 | 1272 | 1313
22:50 | 36.0445 | -114.8172 | 118.3 | 3870 | 1 | 3739 | 3739 | 22 | 29.79 | 5845 | 1 | 54 | 96 | 5.9 | 0.6 | 0 | 42.8 | 22.3 | 13.3 | 1.4 | 512.1 | 487.3 | 3739 | 0.6 | 3 | 54 | 205 | 186 | 14 | 1312 | 1306 | 1267 | 1306
22:50 | 36.0447 | -114.8171 | 116.4 | 3870 | 0 | 3687 | 3687 | 22 | 29.79 | 5845 | 1 | 54 | 96 | 5.9 | 0.6 | 0 | 42.8 | 22.3 | 13.3 | 1.3 | 512.1 | 487.3 | 3687 | 0.6 | 3 | 54 | 205 | 186 | 14 | 1307 | 1301 | 1260 | 1299
22:50 | 36.0448 | -114.8171 | 114.6 | 3869 | 2 | 3602 | 3602 | 22 | 29.79 | 5844 | 1 | 54 | 96 | 5.9 | 0.6 | 0 | 42.9 | 22.3 | 13.3 | 1.2 | 512.1 | 487.3 | 3602 | 0.6 | 3 | 54 | 205 | 186 | 14 | 1304 | 1296 | 1256 | 1295
22:50 | 36.0449 | -114.8171 | 111.2 | 3869 | 3 | 3527 | 3527 | 22 | 29.79 | 5843 | 1 | 54 | 96 | 6.1 | 0.5 | 0 | 43 | 22.3 | 13.3 | 1.2 | 512.1 | 487.3 | 3527 | 0.5 | 3 | 54 | 205 | 186 | 14 | 1299 | 1290 | 1250 | 1292
22:50 | 36.045 | -114.817 | 113.5 | 3868 | 4 | 3475 | 3475 | 22 | 29.79 | 5837 | 1 | 53 | 96 | 6.1 | 0.5 | 0 | 43 | 22.3 | 13.3 | 1.3 | 512.1 | 487.3 | 3475 | 0.5 | 3 | 53 | 205 | 185 | 14 | 1294 | 1286 | 1247 | 1292
22:50 | 36.0452 | -114.817 | 114.3 | 3868 | 1 | 3460 | 3460 | 22 | 29.79 | 5837 | 1 | 53 | 96 | 6.1 | 0.5 | 0 | 43.1 | 22.3 | 13.3 | 1.3 | 512.1 | 487.3 | 3460 | 0.5 | 3 | 53 | 205 | 185 | 14 | 1290 | 1280 | 1243 | 1293
22:50 | 36.0453 | -114.817 | 114.2 | 3869 | 0 | 3460 | 3460 | 22 | 29.79 | 5837 | 1 | 53 | 96 | 6.1 | 0.5 | 0 | 43.1 | 22.3 | 13.3 | 1.3 | 512.1 | 487.3 | 3460 | 0.5 | 3 | 53 | 205 | 185 | 14 | 1287 | 1278 | 1241 | 1293
22:50 | 36.0454 | -114.817 | 111.2 | 3869 | 0 | 3468 | 3468 | 22 | 29.79 | 5837 | 1 | 53 | 96 | 6.1 | 0.5 | 0 | 43.1 | 22.3 | 13.3 | 1.2 | 512.1 | 487.3 | 3468 | 0.5 | 3 | 53 | 205 | 185 | 14 | 1281 | 1271 | 1237 | 1293
22:50 | 36.0455 | -114.8169 | 112.1 | 3869 | 0 | 3453 | 3453 | 22 | 29.79 | 5837 | 1 | 53 | 96 | 6.1 | 0.5 | 0 | 43.1 | 22.3 | 13.3 | 1.1 | 512.1 | 487.3 | 3453 | 0.5 | 3 | 53 | 205 | 185 | 14 | 1279 | 1267 | 1235 | 1293
22:50 | 36.0457 | -114.8169 | 108.8 | 3869 | 7 | 3424 | 3424 | 22 | 29.79 | 5837 | 1 | 53 | 96 | 6.2 | 0.5 | 0 | 43.1 | 22.3 | 13.3 | 1.1 | 512.1 | 487.3 | 3424 | 0.5 | 3 | 53 | 205 | 185 | 14 | 1274 | 1266 | 1234 | 1294
22:50 | 36.0458 | -114.8169 | 108.1 | 3869 | 7 | 3403 | 3403 | 22 | 29.79 | 5834 | 1 | 52 | 96 | 6.2 | 0.5 | 0 | 43.1 | 22.3 | 13.3 | 1.1 | 512.1 | 487.3 | 3403 | 0.5 | 3 | 52 | 205 | 185 | 14.1 | 1271 | 1259 | 1231 | 1297
22:50 | 36.0459 | -114.8168 | 111.2 | 3869 | 7 | 3395 | 3395 | 22 | 29.79 | 5831 | 1 | 52 | 96 | 6.2 | 0.4 | 0 | 43.1 | 22.3 | 13.3 | 1.1 | 512.1 | 487.3 | 3395 | 0.4 | 3 | 52 | 205 | 185 | 14.1 | 1270 | 1255 | 1229 | 1298
22:50 | 36.046 | -114.8168 | 112.7 | 3873 | 1 | 3411 | 3411 | 20 | 29.79 | 5831 | 1 | 52 | 96 | 6.2 | 0.4 | 0 | 43.1 | 22.3 | 13.3 | 1 | 512.1 | 487.3 | 3411 | 0.4 | 3 | 52 | 204 | 185 | 14.1 | 1264 | 1250 | 1228 | 1300
22:50 | 36.0462 | -114.8168 | 109.9 | 3877 | 0 | 3430 | 3430 | 19 | 29.79 | 5830 | 1 | 52 | 96 | 6.2 | 0.4 | 0 | 43.1 | 22.3 | 13.3 | 1 | 512.1 | 487.3 | 3430 | 0.4 | 3 | 52 | 204 | 185 | 14.1 | 1262 | 1246 | 1226 | 1300
22:50 | 36.0463 | -114.8167 | 108.2 | 3880 | 5 | 3410 | 3410 | 17 | 29.79 | 5830 | 1 | 52 | 96 | 6.2 | 0.4 | 0 | 43 | 22.3 | 13.3 | 1 | 512.1 | 487.3 | 3410 | 0.4 | 3 | 52 | 204 | 185 | 14 | 1258 | 1238 | 1221 | 1296
22:50 | 36.0464 | -114.8167 | 107.1 | 3884 | 10 | 3329 | 3329 | 17 | 29.79 | 5830 | 1 | 52 | 96 | 6.2 | 0.4 | 0 | 43 | 22.3 | 13.3 | 1.1 | 512.1 | 487.3 | 3329 | 0.4 | 3 | 52 | 204 | 185 | 14 | 1251 | 1238 | 1221 | 1296
22:50 | 36.0465 | -114.8167 | 105.9 | 3891 | 14 | 3250 | 3250 | 17 | 29.79 | 5830 | 1 | 52 | 96 | 6.2 | 0.4 | 0 | 43 | 22.3 | 13.3 | 1.1 | 512.1 | 487.3 | 3250 | 0.4 | 3 | 52 | 204 | 185 | 14 | 1238 | 1217 | 1212 | 1288
22:50 | 36.0467 | -114.8167 | 105.1 | 3897 | 11 | 3181 | 3181 | 16 | 29.79 | 5830 | 1 | 52 | 96 | 6.2 | 0.4 | 0 | 43 | 22.3 | 13.3 | 1 | 512.1 | 487.3 | 3181 | 0.4 | 3 | 52 | 204 | 185 | 14 | 1238 | 1208 | 1207 | 1285
22:50 | 36.0468 | -114.8166 | 107.1 | 3902 | 7 | 3138 | 3138 | 15 | 29.79 | 5830 | 1 | 52 | 96 | 6.1 | 0.4 | 0 | 43 | 22.3 | 13.3 | 1 | 512.1 | 487.3 | 3138 | 0.4 | 3 | 52 | 204 | 185 | 14 | 1218 | 1195 | 1200 | 1280
22:50 | 36.0469 | -114.8166 | 107.6 | 3909 | 6 | 3113 | 3113 | 17 | 29.79 | 5830 | 1 | 52 | 96 | 6.1 | 0.4 | 0 | 43 | 22.3 | 13.3 | 1.1 | 512.1 | 487.3 | 3113 | 0.4 | 3 | 52 | 204 | 185 | 14 | 1209 | 1186 | 1194 | 1275
22:50 | 36.047 | -114.8166 | 106.2 | 3923 | 7 | 3113 | 3113 | 18 | 29.79 | 5834 | 1 | 52 | 96 | 6.1 | 0.4 | 0 | 43 | 22.3 | 13.3 | 1.2 | 512.1 | 487.3 | 3113 | 0.4 | 3 | 52 | 204 | 184 | 14 | 1198 | 1177 | 1192 | 1273
22:50 | 36.0471 | -114.8166 | 106.4 | 3930 | 7 | 3122 | 3122 | 19 | 29.79 | 5841 | 1 | 52 | 96 | 6.1 | 0.4 | 0 | 43 | 22.3 | 13.3 | 1.2 | 512.1 | 487.3 | 3122 | 0.4 | 3 | 52 | 204 | 184 | 14 | 1192 | 1169 | 1184 | 1267
22:50 | 36.0472 | -114.8166 | 104.4 | 3938 | 7 | 3128 | 3128 | 18 | 29.79 | 5851 | 1 | 51 | 96 | 6.1 | 0.4 | 0 | 43 | 22.3 | 13.3 | 1.2 | 512.1 | 487.3 | 3128 | 0.4 | 3 | 51 | 204 | 184 | 14.1 | 1186 | 1166 | 1181 | 1266
22:50 | 36.0473 | -114.8166 | 102.4 | 3947 | 8 | 3127 | 3127 | 18 | 29.79 | 5860 | 1 | 51 | 96 | 6.2 | 0.4 | 0 | 43 | 22.3 | 13.3 | 1.1 | 512.1 | 487.3 | 3127 | 0.4 | 3 | 51 | 204 | 184 | 14.1 | 1181 | 1160 | 1178 | 1264
22:50 | 36.0474 | -114.8165 | 100 | 3964 | 7 | 3100 | 3100 | 18 | 29.79 | 5869 | 1 | 51 | 95 | 6.2 | 0.4 | 0 | 43 | 22.3 | 13.3 | 1.1 | 512.1 | 487.3 | 3100 | 0.4 | 3 | 51 | 204 | 184 | 14.1 | 1177 | 1157 | 1176 | 1264
22:50 | 36.0476 | -114.8165 | 98.6 | 3973 | 6 | 3060 | 3060 | 18 | 29.79 | 5878 | 1 | 51 | 95 | 6.2 | 0.4 | 0 | 43 | 22.3 | 13.3 | 1.2 | 512.1 | 487.3 | 3060 | 0.4 | 3 | 51 | 204 | 184 | 14.1 | 1170 | 1152 | 1172 | 1262
22:50 | 36.0476 | -114.8165 | 98.5 | 3983 | 5 | 3027 | 3027 | 18 | 29.79 | 5890 | 1 | 51 | 95 | 6.2 | 0.4 | 0 | 43.1 | 22.3 | 13.3 | 1.3 | 512.1 | 487.3 | 3027 | 0.4 | 3 | 51 | 204 | 184 | 14.1 | 1170 | 1152 | 1172 | 1262
22:50 | 36.0477 | -114.8165 | 95.5 | 3993 | 4 | 2982 | 2982 | 18 | 29.79 | 5901 | 1 | 51 | 95 | 6.2 | 0.4 | 0 | 43.1 | 22.3 | 13.3 | 1.3 | 512.1 | 487.3 | 2982 | 0.4 | 3 | 51 | 204 | 184 | 14.1 | 1165 | 1144 | 1165 | 1258
22:50 | 36.0478 | -114.8164 | 93.4 | 4012 | 5 | 2928 | 2928 | 18 | 29.79 | 5914 | 1 | 51 | 95 | 6.3 | 0.4 | 0 | 43.1 | 22.3 | 13.3 | 1.2 | 512.1 | 487.3 | 2928 | 0.4 | 3 | 51 | 204 | 184 | 14.1 | 1163 | 1144 | 1165 | 1258
22:50 | 36.0479 | -114.8164 | 90.3 | 4021 | 4 | 2865 | 2865 | 18 | 29.79 | 5921 | 1 | 51 | 95 | 6.3 | 0.4 | 0 | 43.1 | 22.3 | 13.3 | 1.2 | 512.1 | 487.3 | 2865 | 0.4 | 3 | 51 | 204 | 184 | 14.1 | 1163 | 1142 | 1164 | 1259
22:50 | 36.048 | -114.8164 | 86.6 | 4031 | 2 | 2793 | 2793 | 18 | 29.79 | 5931 | 1 | 50 | 95 | 6.4 | 0.4 | 0 | 43.1 | 22.3 | 13.3 | 1.3 | 512.1 | 487.3 | 2793 | 0.4 | 3 | 50 | 204 | 184 | 14.1 | 1163 | 1142 | 1166 | 1260
22:50 | 36.0481 | -114.8163 | 84.6 | 4041 | 0 | 2689 | 2689 | 18 | 29.79 | 5942 | 1 | 50 | 95 | 6.5 | 0.4 | 0 | 43.2 | 22.3 | 13.3 | 1.2 | 512.1 | 487.3 | 2689 | 0.4 | 3 | 50 | 204 | 184 | 14.1 | 1164 | 1142 | 1167 | 1261 | 507
22:50 | 36.0481 | -114.8163 | 84.2 | 4061 | 1 | 2590 | 2590 | 18 | 29.79 | 5952 | 1 | 50 | 95 | 6.7 | 0.4 | 0 | 43.2 | 22.3 | 13.3 | 1.5 | 512.1 | 487.3 | 2590 | 0.4 | 3 | 50 | 203 | 183 | 14.1 | 1166 | 1144 | 1174 | 1262 | 507
22:50 | 36.0483 | -114.8163 | 81.2 | 4070 | 3 | 2493 | 2493 | 18 | 29.79 | 5961 | 1 | 49 | 95 | 6.8 | 0.4 | 0 | 43.2 | 22.3 | 13.3 | 1.6 | 512.1 | 487.3 | 2493 | 0.4 | 3 | 49 | 203 | 183 | 14.1 | 1167 | 1145 | 1178 | 1264 | 507
22:50 | 36.0483 | -114.8162 | 79.4 | 4078 | 6 | 2400 | 2400 | 18 | 29.79 | 5970 | 1 | 49 | 95 | 7 | 0.4 | 0 | 43.2 | 22.3 | 13.3 | 1.7 | 512.1 | 487.3 | 2400 | 0.4 | 3 | 49 | 203 | 183 | 14.1 | 1167 | 1144 | 1183 | 1264 | 507
22:50 | 36.0484 | -114.8162 | 77.1 | 4086 | 9 | 2319 | 2319 | 18 | 29.79 | 5980 | 1 | 48 | 95 | 7.2 | 0.3 | 0 | 43.2 | 22.3 | 13.3 | 2 | 512.1 | 487.3 | 2319 | 0.3 | 4 | 48 | 203 | 183 | 14.1 | 1165 | 1141 | 1186 | 1261 | 507
22:50 | 36.0485 | -114.8162 | 74.4 | 4100 | 7 | 2234 | 2234 | 18 | 29.79 | 5989 | 1 | 47 | 95 | 7.5 | 0.3 | 0 | 43.3 | 22.3 | 13.3 | 2.2 | 512.1 | 487.3 | 2234 | 0.3 | 4 | 47 | 203 | 183 | 14.1 | 1161 | 1136 | 1188 | 1254 | 507
22:50 | 36.0486 | -114.8162 | 72.4 | 4108 | 4 | 2134 | 2134 | 18 | 29.79 | 5996 | 1 | 47 | 95 | 8 | 0.3 | 0 | 43.3 | 22.3 | 13.3 | 2.3 | 512.1 | 487.3 | 2134 | 0.3 | 4 | 47 | 203 | 183 | 14.1 | 1158 | 1136 | 1188 | 1254 | 507
22:50 | 36.0487 | -114.8161 | 71.2 | 4115 | 3 | 2039 | 2039 | 18 | 29.79 | 6005 | 1 | 46 | 95 | 8.4 | 0.3 | 0 | 43.4 | 22.3 | 13.4 | 2.4 | 512.1 | 487.3 | 2039 | 0.3 | 4 | 46 | 203 | 183 | 14.1 | 1158 | 1133 | 1195 | 1247 | 507
22:50 | 36.0487 | -114.8161 | 70.1 | 4122 | 4 | 1965 | 1965 | 18 | 29.79 | 6013 | 1 | 45 | 95 | 8.8 | 0.3 | 0 | 43.4 | 22.3 | 13.4 | 2.4 | 512.1 | 487.3 | 1965 | 0.3 | 4 | 45 | 203 | 183 | 14.1 | 1160 | 1133 | 1197 | 1247 | 507
22:50 | 36.0488 | -114.8161 | 69 | 4133 | 4 | 1918 | 1918 | 21 | 29.79 | 6019 | 1 | 44 | 95 | 9.3 | 0.3 | 0 | 43.4 | 22.3 | 13.4 | 2.6 | 512.1 | 487.3 | 1918 | 0.3 | 5 | 44 | 203 | 182 | 14.1 | 1161 | 1137 | 1201 | 1247 | 507
22:50 | 36.0489 | -114.816 | 68.1 | 4139 | 2 | 1894 | 1894 | 36 | 29.79 | 6026 | 1 | 44 | 95 | 9.8 | 0.3 | 0 | 43.6 | 22.3 | 13.4 | 2.7 | 512.1 | 487.3 | 1894 | 0.3 | 5 | 44 | 203 | 182 | 14.1 | 1163 | 1140 | 1203 | 1248 | 507
22:50 | 36.0489 | -114.816 | 67.8 | 4144 | 2 | 2088 | 2088 | 37 | 29.79 | 6034 | 1 | 44 | 95 | 11.5 | 0.4 | 0 | 43.9 | 22.3 | 13.4 | 2.8 | 512.1 | 487.3 | 2088 | 0.4 | 6 | 44 | 203 | 182 | 14.1 | 1168 | 1146 | 1208 | 1251 | 507
22:50 | 36.049 | -114.816 | 67.5 | 4148 | 3 | 2305 | 2305 | 37 | 29.79 | 6036 | 1 | 45 | 95 | 12.3 | 0.5 | 0 | 44 | 22.3 | 13.4 | 2.8 | 512.1 | 487.3 | 2305 | 0.5 | 6 | 45 | 203 | 182 | 14.1 | 1172 | 1150 | 1210 | 1253
22:50 | 36.0491 | -114.816 | 67.8 | 4154 | 4 | 2501 | 2501 | 37 | 29.79 | 6047 | 1 | 47 | 95 | 12.5 | 0.6 | 0 | 43.7 | 22.3 | 13.4 | 2.7 | 512.1 | 487.3 | 2501 | 0.6 | 6 | 47 | 203 | 182 | 14.1 | 1176 | 1153 | 1212 | 1253
22:50 | 36.0492 | -114.8159 | 68.8 | 4157 | 6 | 2622 | 2622 | 37 | 29.79 | 6048 | 1 | 48 | 95 | 12.5 | 0.7 | 0 | 43.4 | 22.3 | 13.4 | 2.8 | 512.1 | 487.3 | 2622 | 0.7 | 6 | 48 | 203 | 182 | 14.1 | 1178 | 1156 | 1213 | 1254
22:50 | 36.0492 | -114.8159 | 68.9 | 4157 | 7 | 2696 | 2696 | 37 | 29.79 | 6048 | 1 | 48 | 95 | 12.5 | 0.7 | 0 | 43.3 | 22.3 | 13.4 | 2.9 | 512.1 | 487.3 | 2696 | 0.7 | 6 | 48 | 203 | 182 | 14 | 1178 | 1156 | 1213 | 1254
22:50 | 36.0493 | -114.8159 | 68.6 | 4163 | 11 | 2740 | 2740 | 37 | 29.79 | 6051 | 1 | 48 | 95 | 12.5 | 0.7 | 0 | 43.1 | 22.3 | 13.4 | 3 | 512.1 | 487.3 | 2740 | 0.7 | 6 | 48 | 203 | 182 | 14 | 1184 | 1161 | 1213 | 1254
22:50 | 36.0493 | -114.8158 | 69 | 4166 | 12 | 2768 | 2768 | 37 | 29.79 | 6054 | 1 | 49 | 95 | 12.5 | 0.7 | 0 | 43.1 | 22.3 | 13.4 | 3 | 512.1 | 487.3 | 2768 | 0.7 | 6 | 49 | 203 | 182 | 14 | 1186 | 1162 | 1213 | 1254
22:50 | 36.0494 | -114.8158 | 68.6 | 4166 | 12 | 2782 | 2782 | 37 | 29.79 | 6056 | 1 | 49 | 95 | 12.5 | 0.8 | 0 | 43 | 22.3 | 13.4 | 2.9 | 512.1 | 487.3 | 2782 | 0.8 | 6 | 49 | 203 | 182 | 14 | 1187 | 1164 | 1212 | 1254
22:50 | 36.0495 | -114.8158 | 68.7 | 4167 | 14 | 2797 | 2797 | 37 | 29.79 | 6058 | 1 | 49 | 95 | 12.5 | 0.8 | 0 | 43 | 22.3 | 13.3 | 2.9 | 512.1 | 487.3 | 2797 | 0.8 | 6 | 49 | 203 | 182 | 14 | 1188 | 1163 | 1212 | 1254
22:50 | 36.0495 | -114.8157 | 69 | 4166 | 15 | 2810 | 2810 | 37 | 29.79 | 6058 | 1 | 49 | 95 | 12.5 | 0.8 | 0 | 42.9 | 22.3 | 13.3 | 3 | 512.1 | 487.3 | 2810 | 0.8 | 6 | 49 | 203 | 182 | 14 | 1190 | 1165 | 1210 | 1253
22:50 | 36.0496 | -114.8157 | 68.8 | 4165 | 16 | 2819 | 2819 | 36 | 29.79 | 6058 | 1 | 49 | 95 | 12.5 | 0.8 | 0 | 42.9 | 22.3 | 13.3 | 3.1 | 512.1 | 487.3 | 2819 | 0.8 | 6 | 49 | 202 | 182 | 14 | 1190 | 1165 | 1209 | 1252
22:50 | 36.0497 | -114.8157 | 69.5 | 4165 | 17 | 2819 | 2819 | 36 | 29.79 | 6058 | 1 | 49 | 95 | 12.5 | 0.8 | 0 | 42.9 | 22.3 | 13.3 | 3.1 | 512.1 | 487.3 | 2819 | 0.8 | 6 | 49 | 202 | 182 | 14 | 1191 | 1165 | 1208 | 1252
22:50 | 36.0498 | -114.8156 | 69 | 4163 | 14 | 2819 | 2819 | 36 | 29.79 | 6058 | 1 | 49 | 95 | 12.4 | 0.8 | 0 | 42.9 | 22.3 | 13.4 | 3 | 512.1 | 487.3 | 2819 | 0.8 | 6 | 49 | 202 | 182 | 14.1 | 1192 | 1166 | 1206 | 1252 | 507
22:50 | 36.0498 | -114.8156 | 68.6 | 4161 | 12 | 2819 | 2819 | 36 | 29.79 | 6058 | 1 | 50 | 95 | 12.4 | 0.8 | 0 | 42.9 | 22.3 | 13.4 | 2.9 | 512.1 | 487.3 | 2819 | 0.8 | 6 | 50 | 202 | 182 | 14.1 | 1193 | 1166 | 1205 | 1252 | 507
22:50 | 36.0499 | -114.8156 | 69.6 | 4156 | 14 | 2816 | 2816 | 37 | 29.79 | 6058 | 1 | 50 | 95 | 12.4 | 0.9 | 0 | 42.9 | 22.3 | 13.4 | 3 | 512.1 | 487.3 | 2816 | 0.9 | 6 | 50 | 202 | 181 | 14.1 | 1194 | 1166 | 1204 | 1252 | 507
22:50 | 36.05 | -114.8155 | 70.2 | 4154 | 17 | 2816 | 2816 | 37 | 29.79 | 6058 | 1 | 50 | 95 | 12.4 | 0.9 | 0 | 42.9 | 22.3 | 13.4 | 3.1 | 512.1 | 487.3 | 2816 | 0.9 | 6 | 50 | 202 | 181 | 14.1 | 1194 | 1167 | 1203 | 1253 | 507
22:50 | 36.05 | -114.8155 | 70.6 | 4152 | 21 | 2822 | 2822 | 37 | 29.79 | 6058 | 18 | 50 | 95 | 12.4 | 0.9 | 0 | 42.9 | 22.3 | 13.4 | 3.1 | 512.1 | 487.3 | 2822 | 0.9 | 6 | 50 | 202 | 181 | 14.1 | 1194 | 1167 | 1201 | 1252 | 507 | WHERE PILOT MAY HAVE OBSERVED ECU FAULT
22:50 | 36.0501 | -114.8155 | 71 | 4149 | 20 | 2835 | 2835 | 37 | 29.79 | 6058 | 18 | 50 | 95 | 12.3 | 0.9 | 0 | 42.8 | 22.3 | 13.4 | 3.1 | 512.1 | 487.3 | 2835 | 0.9 | 6 | 50 | 202 | 181 | 14.1 | 1194 | 1168 | 1200 | 1252 | 507
22:50 | 36.0502 | -114.8155 | 71.3 | 4142 | 18 | 2842 | 2842 | 37 | 29.79 | 6055 | 18 | 50 | 94 | 12.3 | 0.9 | 0 | 42.8 | 22.3 | 13.4 | 2.8 | 512.1 | 487.3 | 2842 | 0.9 | 6 | 50 | 202 | 181 | 14.1 | 1195 | 1169 | 1198 | 1251 | 507
22:50 | 36.0503 | -114.8154 | 71.2 | 4139 | 19 | 2844 | 2844 | 37 | 29.79 | 6051 | 18 | 50 | 94 | 12.3 | 0.9 | 0 | 42.8 | 22.3 | 13.4 | 2.7 | 512.1 | 487.3 | 2844 | 0.9 | 6 | 50 | 202 | 181 | 14.1 | 1195 | 1169 | 1196 | 1251 | 507
22:50 | 36.0503 | -114.8154 | 71 | 4135 | 22 | 2849 | 2849 | 38 | 29.79 | 6048 | 18 | 50 | 94 | 12.3 | 0.9 | 0 | 42.8 | 22.3 | 13.3 | 2.5 | 512.1 | 487.3 | 2849 | 0.9 | 6 | 50 | 202 | 181 | 14 | 1196 | 1169 | 1195 | 1251 | 507
22:50 | 36.0504 | -114.8153 | 70.5 | 4130 | 22 | 2858 | 2858 | 39 | 29.79 | 6042 | 18 | 50 | 94 | 12.4 | 0.9 | 0 | 42.9 | 22.3 | 13.3 | 2.4 | 512.1 | 487.3 | 2858 | 0.9 | 6 | 50 | 202 | 181 | 14 | 1196 | 1169 | 1194 | 1251 | 507
22:50 | 36.0504 | -114.8153 | 71.9 | 4122 | 22 | 2886 | 2886 | 40 | 29.79 | 6035 | 18 | 50 | 94 | 12.6 | 0.9 | 0 | 42.9 | 22.3 | 13.3 | 2.3 | 512.1 | 487.3 | 2886 | 0.9 | 6 | 50 | 202 | 181 | 14 | 1197 | 1170 | 1192 | 1251 | 507
22:50 | 36.0506 | -114.8153 | 72.3 | 4117 | 26 | 2917 | 2917 | 40 | 29.79 | 6028 | 18 | 50 | 94 | 12.7 | 0.9 | 0 | 42.9 | 22.3 | 13.3 | 2 | 512.1 | 487.3 | 2917 | 0.9 | 6 | 50 | 202 | 181 | 14 | 1197 | 1170 | 1191 | 1250 | 507
22:50 | 36.0506 | -114.8153 | 73.3 | 4117 | 26 | 2947 | 2947 | 40 | 29.79 | 6026 | 18 | 50 | 94 | 12.8 | 0.9 | 0 | 42.9 | 22.3 | 13.3 | 1.9 | 512.1 | 487.3 | 2947 | 0.9 | 6 | 50 | 202 | 181 | 14.1 | 1197 | 1170 | 1191 | 1250 | 507
22:50 | 36.0507 | -114.8152 | 76.1 | 4107 | 22 | 2972 | 2972 | 40 | 29.79 | 6019 | 18 | 51 | 94 | 12.8 | 0.9 | 0 | 42.9 | 22.3 | 13.3 | 1.9 | 512.1 | 487.3 | 2972 | 0.9 | 6 | 51 | 202 | 181 | 14.1 | 1197 | 1170 | 1188 | 1249
22:50 | 36.0508 | -114.8152 | 78.9 | 4095 | 24 | 2994 | 2994 | 40 | 29.79 | 6015 | 18 | 51 | 94 | 12.8 | 1 | 0 | 42.9 | 22.3 | 13.3 | 2 | 512.1 | 487.3 | 2994 | 1 | 6 | 51 | 202 | 181 | 14.1 | 1197 | 1171 | 1187 | 1249
22:50 | 36.0509 | -114.8151 | 78.1 | 4090 | 29 | 3008 | 3008 | 39 | 29.79 | 6007 | 18 | 51 | 94 | 12.8 | 1 | 0 | 42.9 | 22.3 | 13.3 | 2.2 | 512.1 | 487.3 | 3008 | 1 | 6 | 51 | 202 | 181 | 14.1 | 1196 | 1171 | 1186 | 1248
22:50 | 36.0509 | -114.8151 | 78.7 | 4084 | 25 | 3012 | 3012 | 39 | 29.79 | 6000 | 18 | 51 | 94 | 12.8 | 1 | 0 | 42.9 | 22.3 | 13.4 | 2.2 | 512.1 | 487.3 | 3012 | 1 | 6 | 51 | 202 | 181 | 14 | 1196 | 1171 | 1185 | 1248
22:50 | 36.051 | -114.8151 | 77.6 | 4078 | 17 | 3018 | 3018 | 39 | 29.79 | 5993 | 18 | 51 | 94 | 12.8 | 1 | 0 | 42.9 | 22.3 | 13.4 | 2.3 | 512.1 | 487.3 | 3018 | 1 | 6 | 51 | 202 | 181 | 14 | 1195 | 1172 | 1183 | 1247
22:50 | 36.0511 | -114.815 | 75.9 | 4068 | 14 | 3025 | 3025 | 39 | 29.79 | 5985 | 18 | 51 | 94 | 12.8 | 1 | 0 | 42.9 | 22.3 | 13.4 | 2.4 | 512.1 | 487.3 | 3025 | 1 | 6 | 51 | 201 | 180 | 14 | 1194 | 1171 | 1183 | 1247
22:50 | 36.0512 | -114.815 | 75.5 | 4062 | 18 | 3025 | 3025 | 39 | 29.79 | 5978 | 18 | 51 | 94 | 12.8 | 1 | 0 | 42.8 | 22.3 | 13.4 | 2.5 | 512.1 | 487.3 | 3025 | 1 | 6 | 51 | 201 | 180 | 14 | 1194 | 1172 | 1181 | 1246
22:50 | 36.0513 | -114.8149 | 76.1 | 4056 | 21 | 3023 | 3023 | 39 | 29.79 | 5961 | 18 | 51 | 94 | 12.8 | 1 | 0 | 42.8 | 22.3 | 13.4 | 2.6 | 512.1 | 487.3 | 3023 | 1 | 6 | 51 | 201 | 180 | 14 | 1194 | 1171 | 1180 | 1245
22:50 | 36.0513 | -114.8149 | 76.5 | 4051 | 24 | 3019 | 3019 | 39 | 29.79 | 5955 | 18 | 51 | 94 | 12.6 | 1 | 0 | 42.8 | 22.3 | 13.4 | 2.7 | 512.1 | 487.3 | 3019 | 1 | 6 | 51 | 201 | 180 | 14 | 1193 | 1171 | 1178 | 1245
22:50 | 36.0514 | -114.8149 | 77.4 | 4038 | 24 | 3013 | 3013 | 34 | 29.79 | 5955 | 18 | 51 | 94 | 12.6 | 1 | 0 | 42.8 | 22.3 | 13.4 | 2.6 | 512.1 | 487.3 | 3013 | 1 | 6 | 51 | 201 | 180 | 14 | 1192 | 1171 | 1177 | 1244
22:50 | 36.0515 | -114.8148 | 78 | 4032 | 20 | 2991 | 2991 | 34 | 29.79 | 5948 | 18 | 51 | 94 | 12.2 | 1 | 0 | 42.7 | 22.3 | 13.4 | 2.6 | 512.1 | 487.3 | 2991 | 1 | 6 | 51 | 201 | 180 | 14 | 1190 | 1170 | 1175 | 1242
22:50 | 36.0516 | -114.8147 | 77.4 | 4025 | 11 | 2970 | 2970 | 34 | 29.79 | 5934 | 18 | 51 | 94 | 11.9 | 1 | 0 | 42.6 | 22.3 | 13.4 | 2.7 | 512.1 | 487.3 | 2970 | 1 | 6 | 51 | 201 | 180 | 14 | 1190 | 1169 | 1173 | 1240
22:50 | 36.0517 | -114.8147 | 79.3 | 4020 | 8 | 2966 | 2966 | 34 | 29.79 | 5922 | 18 | 52 | 94 | 11.6 | 1 | 0 | 42.6 | 22.3 | 13.4 | 2.8 | 512.1 | 487.3 | 2966 | 1 | 6 | 52 | 201 | 180 | 14 | 1189 | 1169 | 1171 | 1238
22:50 | 36.0517 | -114.8147 | 82.8 | 4008 | 10 | 2982 | 2982 | 34 | 29.79 | 5922 | 18 | 52 | 94 | 11.4 | 0.9 | 0 | 42.6 | 22.3 | 13.4 | 2.9 | 512.1 | 487.3 | 2982 | 0.9 | 6 | 52 | 201 | 180 | 14 | 1188 | 1168 | 1168 | 1237
22:50 | 36.0519 | -114.8146 | 83.2 | 4001 | 14 | 2988 | 2988 | 34 | 29.79 | 5917 | 18 | 52 | 94 | 11.3 | 0.9 | 0 | 42.6 | 22.3 | 13.4 | 2.8 | 512.1 | 487.3 | 2988 | 0.9 | 6 | 52 | 201 | 180 | 14 | 1188 | 1168 | 1166 | 1236
22:50 | 36.0519 | -114.8145 | 81.9 | 3994 | 17 | 2990 | 2990 | 34 | 29.79 | 5911 | 18 | 52 | 94 | 11.2 | 0.9 | 0 | 42.6 | 22.3 | 13.3 | 2.8 | 512.1 | 487.3 | 2990 | 0.9 | 6 | 52 | 201 | 180 | 14 | 1187 | 1167 | 1164 | 1234
22:50 | 36.052 | -114.8145 | 81.9 | 3988 | 17 | 2990 | 2990 | 34 | 29.79 | 5905 | 18 | 52 | 94 | 11.2 | 0.9 | 0 | 42.6 | 22.3 | 13.3 | 2.9 | 512.1 | 487.3 | 2990 | 0.9 | 5 | 52 | 201 | 180 | 14 | 1187 | 1166 | 1162 | 1233
22:50 | 36.0521 | -114.8144 | 82.3 | 3977 | 15 | 2989 | 2989 | 34 | 29.79 | 5896 | 18 | 52 | 94 | 11.1 | 0.9 | 0 | 42.6 | 22.3 | 13.3 | 3 | 512.1 | 487.3 | 2989 | 0.9 | 5 | 52 | 201 | 180 | 14 | 1186 | 1166 | 1159 | 1232
22:50 | 36.0522 | -114.8144 | 83.8 | 3970 | 16 | 2987 | 2987 | 34 | 29.79 | 5891 | 18 | 52 | 94 | 11.1 | 0.9 | 0 | 42.7 | 22.3 | 13.3 | 3 | 512.1 | 487.3 | 2987 | 0.9 | 5 | 52 | 201 | 180 | 14 | 1185 | 1165 | 1158 | 1231
22:50 | 36.0522 | -114.8144 | 83.9 | 3970 | 15 | 2987 | 2987 | 34 | 29.79 | 5877 | 18 | 52 | 94 | 11.1 | 0.9 | 0 | 42.7 | 22.3 | 13.4 | 2.9 | 512.1 | 487.3 | 2987 | 0.9 | 5 | 52 | 201 | 180 | 14 | 1185 | 1166 | 1157 | 1231
22:50 | 36.0523 | -114.8143 | 84 | 3957 | 12 | 2987 | 2987 | 34 | 29.79 | 5876 | 18 | 52 | 94 | 11.1 | 0.9 | 0 | 42.7 | 22.3 | 13.4 | 2.9 | 512.1 | 487.3 | 2987 | 0.9 | 5 | 52 | 201 | 180 | 14 | 1184 | 1165 | 1153 | 1230
22:50 | 36.0524 | -114.8142 | 82.8 | 3943 | 11 | 2992 | 2992 | 34 | 29.79 | 5856 | 18 | 52 | 94 | 11 | 0.8 | 0 | 42.7 | 22.3 | 13.4 | 2.9 | 512.1 | 487.3 | 2992 | 0.8 | 5 | 52 | 201 | 180 | 14 | 1184 | 1165 | 1151 | 1229
22:50 | 36.0525 | -114.8141 | 82.7 | 3935 | 12 | 2995 | 2995 | 34 | 29.79 | 5856 | 18 | 52 | 94 | 11 | 0.8 | 0 | 42.7 | 22.3 | 13.4 | 3 | 512.1 | 487.3 | 2995 | 0.8 | 5 | 52 | 201 | 180 | 14 | 1183 | 1164 | 1149 | 1227
22:50 | 36.0526 | -114.8141 | 82.4 | 3927 | 17 | 2996 | 2996 | 33 | 29.79 | 5848 | 18 | 52 | 94 | 11 | 0.8 | 0 | 42.7 | 22.3 | 13.4 | 3 | 512.1 | 487.3 | 2996 | 0.8 | 5 | 52 | 201 | 180 | 14 | 1183 | 1165 | 1147 | 1227
22:50 | 36.0527 | -114.814 | 82.1 | 3921 | 19 | 2995 | 2995 | 33 | 29.79 | 5839 | 18 | 52 | 94 | 11 | 0.8 | 0 | 42.7 | 22.3 | 13.4 | 3 | 512.1 | 487.3 | 2995 | 0.8 | 5 | 52 | 201 | 180 | 14 | 1182 | 1165 | 1146 | 1226
22:50 | 36.0528 | -114.814 | 81.5 | 3906 | 18 | 2981 | 2981 | 32 | 29.79 | 5829 | 18 | 52 | 94 | 10.9 | 0.8 | 0 | 42.7 | 22.3 | 13.4 | 2.9 | 512.1 | 487.3 | 2981 | 0.8 | 5 | 52 | 201 | 179 | 14 | 1182 | 1165 | 1144 | 1225
22:50 | 36.0529 | -114.8139 | 85.6 | 3898 | 17 | 2969 | 2969 | 32 | 29.79 | 5820 | 18 | 52 | 94 | 10.8 | 0.8 | 0 | 42.7 | 22.3 | 13.4 | 3 | 512.1 | 487.3 | 2969 | 0.8 | 5 | 52 | 201 | 179 | 14 | 1182 | 1165 | 1142 | 1224
22:50 | 36.053 | -114.8138 | 86.8 | 3891 | 12 | 2973 | 2973 | 32 | 29.79 | 5812 | 18 | 52 | 94 | 10.7 | 0.8 | 0 | 42.7 | 22.3 | 13.4 | 3 | 512.1 | 487.3 | 2973 | 0.8 | 5 | 52 | 201 | 179 | 14 | 1181 | 1166 | 1140 | 1223
22:50 | 36.053 | -114.8138 | 87.2 | 3885 | 10 | 3001 | 3001 | 32 | 29.79 | 5803 | 18 | 53 | 94 | 10.6 | 0.8 | 0 | 42.7 | 22.3 | 13.4 | 3.1 | 512.1 | 487.3 | 3001 | 0.8 | 5 | 53 | 201 | 179 | 14 | 1181 | 1166 | 1140 | 1222
22:50 | 36.0531 | -114.8137 | 88.5 | 3872 | 9 | 3018 | 3018 | 32 | 29.79 | 5795 | 18 | 53 | 94 | 10.4 | 0.8 | 0 | 42.7 | 22.3 | 13.4 | 3.1 | 512.1 | 487.3 | 3018 | 0.8 | 5 | 53 | 201 | 179 | 14 | 1180 | 1166 | 1138 | 1221
22:50 | 36.0532 | -114.8136 | 90.1 | 3865 | 9 | 3044 | 3044 | 32 | 29.79 | 5788 | 18 | 53 | 94 | 10.3 | 0.8 | 0 | 42.7 | 22.3 | 13.4 | 2.9 | 512.1 | 487.3 | 3044 | 0.8 | 5 | 53 | 201 | 179 | 14 | 1180 | 1166 | 1137 | 1220
22:50 | 36.0533 | -114.8136 | 90.6 | 3859 | 7 | 3084 | 3084 | 32 | 29.79 | 5781 | 18 | 53 | 94 | 10.2 | 0.8 | 0 | 42.7 | 22.3 | 13.3 | 2.9 | 512.1 | 487.3 | 3084 | 0.8 | 5 | 53 | 201 | 179 | 14 | 1179 | 1166 | 1135 | 1220
22:50 | 36.0534 | -114.8135 | 95.2 | 3852 | 6 | 3141 | 3141 | 32 | 29.79 | 5774 | 18 | 53 | 94 | 10 | 0.8 | 0 | 42.7 | 22.3 | 13.3 | 3 | 512.1 | 487.3 | 3141 | 0.8 | 5 | 53 | 201 | 179 | 14 | 1179 | 1166 | 1135 | 1220
22:50 | 36.0535 | -114.8134 | 96.5 | 3839 | 6 | 3200 | 3200 | 32 | 29.79 | 5766 | 18 | 53 | 94 | 9.8 | 0.8 | 0 | 42.7 | 22.3 | 13.3 | 3 | 512.1 | 487.3 | 3200 | 0.8 | 5 | 53 | 200 | 179 | 14 | 1178 | 1166 | 1135 | 1221
22:50 | 36.0536 | -114.8133 | 95.6 | 3833 | 7 | 3230 | 3230 | 29 | 29.79 | 5757 | 18 | 53 | 94 | 9.5 | 0.7 | 0 | 42.7 | 22.3 | 13.3 | 3 | 512.1 | 487.3 | 3230 | 0.7 | 5 | 53 | 200 | 179 | 14 | 1177 | 1165 | 1135 | 1222
22:50 | 36.0537 | -114.8133 | 97.1 | 3827 | 11 | 3230 | 3230 | 28 | 29.79 | 5750 | 18 | 53 | 94 | 9.2 | 0.7 | 0 | 42.6 | 22.3 | 13.4 | 2.9 | 512.1 | 487.3 | 3230 | 0.7 | 5 | 53 | 200 | 179 | 14 | 1176 | 1164 | 1134 | 1222
22:50 | 36.0537 | -114.8132 | 98.2 | 3821 | 14 | 3220 | 3220 | 27 | 29.79 | 5747 | 18 | 54 | 94 | 8.9 | 0.7 | 0 | 42.6 | 22.3 | 13.4 | 2.9 | 512.1 | 487.3 | 3220 | 0.7 | 4 | 54 | 200 | 179 | 14 | 1175 | 1164 | 1133 | 1222
22:50 | 36.0538 | -114.8132 | 96.7 | 3808 | 10 | 3197 | 3197 | 27 | 29.79 | 5741 | 18 | 54 | 93 | 8.8 | 0.7 | 0 | 42.6 | 22.3 | 13.4 | 3 | 512.1 | 487.3 | 3197 | 0.7 | 4 | 54 | 200 | 179 | 14 | 1174 | 1163 | 1133 | 1223
22:50 | 36.054 | -114.813 | 95.1 | 3802 | 5 | 3165 | 3165 | 27 | 29.79 | 5733 | 18 | 54 | 93 | 8.6 | 0.7 | 0 | 42.6 | 22.3 | 13.4 | 3 | 512.1 | 487.3 | 3165 | 0.7 | 4 | 54 | 200 | 179 | 14 | 1173 | 1163 | 1133 | 1223
22:50 | 36.054 | -114.813 | 94.8 | 3796 | 6 | 3127 | 3127 | 27 | 29.79 | 5729 | 18 | 54 | 93 | 8.6 | 0.7 | 0 | 42.7 | 22.3 | 13.4 | 3 | 512.1 | 487.3 | 3127 | 0.7 | 4 | 54 | 200 | 179 | 14 | 1172 | 1163 | 1133 | 1222
22:50 | 36.0541 | -114.8129 | 92.9 | 3791 | 8 | 3092 | 3092 | 27 | 29.79 | 5719 | 18 | 54 | 93 | 8.6 | 0.6 | 0 | 42.7 | 22.3 | 13.4 | 3 | 512.1 | 487.3 | 3092 | 0.6 | 4 | 54 | 200 | 179 | 14 | 1171 | 1163 | 1132 | 1222
22:50 | 36.0542 | -114.8128 | 92.9 | 3780 | 9 | 3060 | 3060 | 27 | 29.79 | 5713 | 18 | 54 | 93 | 8.6 | 0.6 | 0 | 42.7 | 22.3 | 13.4 | 2.9 | 512.1 | 487.3 | 3060 | 0.6 | 4 | 54 | 200 | 179 | 14 | 1170 | 1163 | 1131 | 1220
22:50 | 36.0543 | -114.8127 | 92.8 | 3776 | 3 | 3034 | 3034 | 27 | 29.79 | 5702 | 18 | 54 | 93 | 8.6 | 0.6 | 0 | 42.7 | 22.3 | 13.4 | 2.9 | 512.1 | 487.3 | 3034 | 0.6 | 4 | 54 | 200 | 179 | 14 | 1170 | 1163 | 1131 | 1219
22:50 | 36.0544 | -114.8127 | 90.3 | 3771 | 9 | 3009 | 3009 | 24 | 29.79 | 5693 | 18 | 54 | 93 | 8.6 | 0.6 | 0 | 42.8 | 22.3 | 13.4 | 3 | 512.1 | 487.3 | 3009 | 0.6 | 4 | 54 | 200 | 179 | 14.1 | 1171 | 1163 | 1130 | 1218
22:50 | 36.0544 | -114.8126 | 89.4 | 3765 | 13 | 2975 | 2975 | 20 | 29.79 | 5689 | 18 | 53 | 93 | 8.5 | 0.6 | 0 | 42.8 | 22.3 | 13.4 | 3 | 512.1 | 487.3 | 2975 | 0.6 | 4 | 53 | 200 | 179 | 14.1 | 1171 | 1163 | 1130 | 1218
22:50 | 36.0545 | -114.8125 | 88.5 | 3755 | 15 | 2916 | 2916 | 20 | 29.79 | 5685 | 18 | 53 | 93 | 8.1 | 0.6 | 0 | 42.8 | 22.3 | 13.4 | 3 | 512.1 | 487.3 | 2916 | 0.6 | 4 | 53 | 200 | 179 | 14.1 | 1172 | 1161 | 1129 | 1216
22:50 | 36.0547 | -114.8124 | 87.5 | 3750 | 11 | 2840 | 2840 | 19 | 29.79 | 5674 | 18 | 53 | 93 | 7.8 | 0.6 | 0 | 42.8 | 22.3 | 13.4 | 2.9 | 512.1 | 487.3 | 2840 | 0.6 | 4 | 53 | 200 | 179 | 14.1 | 1171 | 1161 | 1130 | 1216
22:50 | 36.0547 | -114.8124 | 86.7 | 3745 | 9 | 2761 | 2761 | 19 | 29.79 | 5665 | 18 | 53 | 93 | 7.7 | 0.5 | 0 | 42.7 | 22.3 | 13.3 | 3 | 512.1 | 487.3 | 2761 | 0.5 | 4 | 53 | 200 | 179 | 14.1 | 1167 | 1156 | 1131 | 1217
22:50 | 36.0548 | -114.8123 | 88.9 | 3741 | 15 | 2696 | 2696 | 20 | 29.79 | 5658 | 18 | 52 | 93 | 7.6 | 0.5 | 0 | 42.7 | 22.3 | 13.3 | 3 | 512.1 | 487.3 | 2696 | 0.5 | 4 | 52 | 200 | 179 | 14.1 | 1167 | 1150 | 1132 | 1218
22:50 | 36.0549 | -114.8122 | 87.8 | 3731 | 13 | 2648 | 2648 | 20 | 29.79 | 5649 | 18 | 52 | 93 | 7.6 | 0.5 | 0 | 42.8 | 22.3 | 13.3 | 3.1 | 512.1 | 487.3 | 2648 | 0.5 | 4 | 52 | 200 | 178 | 14.1 | 1170 | 1148 | 1133 | 1218
22:50 | 36.055 | -114.8121 | 88.9 | 3727 | 12 | 2617 | 2617 | 20 | 29.79 | 5641 | 18 | 52 | 93 | 7.6 | 0.5 | 0 | 42.8 | 22.3 | 13.3 | 3.1 | 512.1 | 487.3 | 2617 | 0.5 | 4 | 52 | 200 | 178 | 14.1 | 1171 | 1146 | 1136 | 1220
22:50 | 36.0551 | -114.812 | 89 | 3722 | 9 | 2588 | 2588 | 20 | 29.79 | 5636 | 18 | 51 | 93 | 7.6 | 0.5 | 0 | 42.8 | 22.3 | 13.4 | 3 | 512.1 | 487.3 | 2588 | 0.5 | 4 | 51 | 200 | 178 | 14.1 | 1173 | 1148 | 1137 | 1221 |  | BEGINNING FLIGHT OVER LAKE MEAD
22:50 | 36.0552 | -114.812 | 88 | 3718 | 7 | 2550 | 2550 | 20 | 29.79 | 5630 | 18 | 51 | 93 | 7.5 | 0.5 | 0 | 42.9 | 22.3 | 13.4 | 3 | 512.1 | 487.3 | 2550 | 0.5 | 4 | 51 | 200 | 178 | 14.1 | 1173 | 1148 | 1139 | 1224
22:50 | 36.0552 | -114.8119 | 87.1 | 3710 | 8 | 2496 | 2496 | 20 | 29.79 | 5625 | 18 | 51 | 93 | 7.5 | 0.5 | 0 | 42.9 | 22.3 | 13.4 | 3 | 512.1 | 487.3 | 2496 | 0.5 | 4 | 51 | 200 | 178 | 14.1 | 1170 | 1147 | 1140 | 1225
22:50 | 36.0554 | -114.8118 | 87.2 | 3706 | 9 | 2441 | 2441 | 19 | 29.79 | 5618 | 18 | 50 | 93 | 7.5 | 0.5 | 0 | 43 | 22.3 | 13.4 | 3.1 | 512.1 | 487.3 | 2441 | 0.5 | 4 | 50 | 200 | 178 | 14.1 | 1164 | 1137 | 1139 | 1226
22:50 | 36.0555 | -114.8118 | 87.7 | 3702 | 10 | 2393 | 2393 | 20 | 29.79 | 5612 | 18 | 50 | 93 | 7.6 | 0.5 | 0 | 43 | 22.3 | 13.4 | 3.2 | 512.1 | 487.3 | 2393 | 0.5 | 4 | 50 | 200 | 178 | 14.1 | 1159 | 1134 | 1140 | 1226
22:50 | 36.0555 | -114.8117 | 88.2 | 3698 | 7 | 2344 | 2344 | 20 | 29.79 | 5605 | 18 | 50 | 93 | 7.7 | 0.5 | 0 | 43 | 22.3 | 13.4 | 3.1 | 512.1 | 487.3 | 2344 | 0.5 | 4 | 50 | 200 | 178 | 14.1 | 1147 | 1121 | 1138 | 1225
22:50 | 36.0556 | -114.8116 | 88.3 | 3690 | 4 | 2297 | 2297 | 20 | 29.79 | 5598 | 18 | 49 | 93 | 7.9 | 0.5 | 0 | 43.1 | 22.3 | 13.4 | 3.1 | 512.1 | 487.3 | 2297 | 0.5 | 4 | 49 | 199 | 178 | 14.1 | 1144 | 1113 | 1140 | 1221
22:50 | 36.0558 | -114.8115 | 89.6 | 3686 | 4 | 2262 | 2262 | 20 | 29.79 | 5590 | 18 | 49 | 93 | 8 | 0.4 | 0 | 43.1 | 22.3 | 13.4 | 3.1 | 512.1 | 487.3 | 2262 | 0.4 | 4 | 49 | 199 | 178 | 14.1 | 1132 | 1102 | 1141 | 1215
22:50 | 36.0558 | -114.8115 | 89.6 | 3681 | 5 | 2240 | 2240 | 20 | 29.79 | 5585 | 18 | 49 | 93 | 8.2 | 0.4 | 0 | 43.1 | 22.3 | 13.4 | 3.2 | 512.1 | 487.3 | 2240 | 0.4 | 4 | 49 | 199 | 178 | 14.1 | 1126 | 1093 | 1142 | 1209
22:50 | 36.0559 | -114.8114 | 90.1 | 3677 | 7 | 2231 | 2231 | 17 | 29.79 | 5579 | 18 | 49 | 93 | 8.2 | 0.4 | 0 | 43.1 | 22.3 | 13.4 | 3.2 | 512.1 | 487.3 | 2231 | 0.4 | 4 | 49 | 199 | 178 | 14.1 | 1119 | 1087 | 1143 | 1204
22:50 | 36.056 | -114.8113 | 90.2 | 3668 | 7 | 2231 | 2231 | 16 | 29.79 | 5572 | 18 | 49 | 93 | 8.2 | 0.4 | 0 | 43.1 | 22.3 | 13.4 | 3.2 | 512.1 | 487.3 | 2231 | 0.4 | 4 | 49 | 199 | 178 | 14.1 | 1114 | 1078 | 1146 | 1197
22:50 | 36.0561 | -114.8112 | 90.8 | 3664 | 7 | 2231 | 2231 | 16 | 29.79 | 5566 | 18 | 49 | 93 | 8.1 | 0.4 | 0 | 43 | 22.3 | 13.4 | 3 | 512.1 | 487.3 | 2231 | 0.4 | 4 | 49 | 199 | 178 | 14.1 | 1107 | 1072 | 1147 | 1191
22:50 | 36.0562 | -114.8111 | 90.4 | 3660 | 8 | 2231 | 2231 | 17 | 29.79 | 5561 | 18 | 49 | 93 | 7.9 | 0.4 | 0 | 43 | 22.3 | 13.3 | 3.1 | 512.1 | 487.3 | 2231 | 0.4 | 4 | 49 | 199 | 178 | 14.1 | 1097 | 1060 | 1146 | 1181
22:50 | 36.0563 | -114.8111 | 90.6 | 3657 | 5 | 2229 | 2229 | 18 | 29.79 | 5557 | 18 | 49 | 93 | 7.9 | 0.4 | 0 | 43 | 22.3 | 13.3 | 3.1 | 512.1 | 487.3 | 2229 | 0.4 | 4 | 49 | 199 | 178 | 14.1 | 1091 | 1053 | 1147 | 1175
22:50 | 36.0564 | -114.811 | 90.2 | 3649 | 5 | 2225 | 2225 | 20 | 29.79 | 5552 | 18 | 48 | 93 | 7.9 | 0.4 | 0 | 43 | 22.3 | 13.3 | 3.2 | 512.1 | 487.3 | 2225 | 0.4 | 4 | 48 | 199 | 178 | 14.1 | 1081 | 1043 | 1144 | 1164
22:50 | 36.0565 | -114.8109 | 88.6 | 3645 | 6 | 2216 | 2216 | 21 | 29.79 | 5546 | 18 | 48 | 93 | 8 | 0.4 | 0 | 43 | 22.3 | 13.3 | 3.2 | 512.1 | 487.3 | 2216 | 0.4 | 4 | 48 | 199 | 178 | 14.1 | 1076 | 1037 | 1145 | 1160
22:50 | 36.0566 | -114.8108 | 88.4 | 3641 | 7 | 2207 | 2207 | 21 | 29.79 | 5541 | 18 | 48 | 93 | 8.3 | 0.4 | 0 | 43.1 | 22.3 | 13.4 | 3.1 | 512.1 | 487.3 | 2207 | 0.4 | 4 | 48 | 199 | 178 | 14.1 | 1066 | 1024 | 1151 | 1151
22:50 | 36.0567 | -114.8107 | 88.1 | 3637 | 7 | 2194 | 2194 | 21 | 29.79 | 5536 | 18 | 48 | 93 | 8.6 | 0.3 | 0 | 43.1 | 22.3 | 13.4 | 3.1 | 512.1 | 487.3 | 2194 | 0.3 | 4 | 48 | 199 | 178 | 14.1 | 1061 | 1018 | 1156 | 1145
22:50 | 36.0567 | -114.8107 | 87.2 | 3629 | 7 | 2178 | 2178 | 21 | 29.79 | 5530 | 18 | 47 | 93 | 8.8 | 0.3 | 0 | 43.1 | 22.3 | 13.4 | 3.1 | 512.1 | 487.3 | 2178 | 0.3 | 4 | 47 | 199 | 178 | 14.1 | 1052 | 1010 | 1160 | 1133
22:50 | 36.0569 | -114.8106 | 88.1 | 3624 | 11 | 2167 | 2167 | 21 | 29.79 | 5523 | 18 | 47 | 93 | 9 | 0.3 | 0 | 43.1 | 22.3 | 13.4 | 3.1 | 512.1 | 487.3 | 2167 | 0.3 | 4 | 47 | 199 | 178 | 14.1 | 1046 | 1004 | 1164 | 1129
22:50 | 36.057 | -114.8105 | 87.6 | 3620 | 12 | 2151 | 2151 | 21 | 29.79 | 5517 | 18 | 47 | 93 | 9.1 | 0.3 | 0 | 43.1 | 22.3 | 13.4 | 3.2 | 512.1 | 487.3 | 2151 | 0.3 | 4 | 47 | 199 | 178 | 14.1 | 1040 | 999 | 1170 | 1124
22:50 | 36.057 | -114.8104 | 88 | 3615 | 9 | 2147 | 2147 | 21 | 29.79 | 5512 | 18 | 47 | 93 | 9.2 | 0.4 | 0 | 43.2 | 22.3 | 13.4 | 3.1 | 512.1 | 487.3 | 2147 | 0.4 | 5 | 47 | 199 | 178 | 14.1 | 1038 | 991 | 1176 | 1116
22:50 | 36.0571 | -114.8103 | 87.1 | 3607 | 7 | 2150 | 2150 | 21 | 29.79 | 5508 | 18 | 47 | 93 | 9.2 | 0.4 | 0 | 43.2 | 22.3 | 13.4 | 3 | 512.1 | 487.3 | 2150 | 0.4 | 5 | 47 | 199 | 177 | 14.1 | 1035 | 986 | 1180 | 1112
22:50 | 36.0573 | -114.8102 | 86.9 | 3603 | 7 | 2150 | 2150 | 21 | 29.79 | 5507 | 18 | 47 | 93 | 9.2 | 0.4 | 0 | 43.2 | 22.3 | 13.4 | 3 | 512.1 | 487.3 | 2150 | 0.4 | 5 | 47 | 199 | 177 | 14.1 | 1030 | 979 | 1187 | 1110
22:50 | 36.0573 | -114.8101 | 87 | 3599 | 7 | 2156 | 2156 | 21 | 29.79 | 5492 | 18 | 47 | 93 | 9.2 | 0.4 | 0 | 43.2 | 22.3 | 13.4 | 3.1 | 512.1 | 487.3 | 2156 | 0.4 | 5 | 47 | 199 | 177 | 14.1 | 1025 | 975 | 1192 | 1107
22:50 | 36.0574 | -114.81 | 88.3 | 3595 | 6 | 2167 | 2167 | 21 | 29.79 | 5484 | 18 | 47 | 93 | 9.2 | 0.4 | 0 | 43.2 | 22.3 | 13.4 | 3.1 | 512.1 | 487.3 | 2167 | 0.4 | 5 | 47 | 199 | 177 | 14.1 | 1019 | 966 | 1199 | 1096
22:50 | 36.0575 | -114.81 | 89 | 3588 | 5 | 2188 | 2188 | 21 | 29.79 | 5484 | 18 | 47 | 93 | 9.2 | 0.4 | 0 | 43.1 | 22.3 | 13.4 | 3.1 | 512.1 | 487.3 | 2188 | 0.4 | 5 | 47 | 199 | 177 | 14.1 | 1017 | 962 | 1202 | 1095
22:50 | 36.0576 | -114.8098 | 90.1 | 3584 | 5 | 2204 | 2204 | 21 | 29.79 | 5480 | 18 | 47 | 93 | 9.2 | 0.4 | 0 | 43 | 22.3 | 13.4 | 3 | 512.1 | 487.3 | 2204 | 0.4 | 5 | 47 | 199 | 177 | 14.1 | 1012 | 952 | 1207 | 1089
22:50 | 36.0576 | -114.8098 | 91.3 | 3580 | 5 | 2223 | 2223 | 21 | 29.79 | 5476 | 18 | 47 | 93 | 9.2 | 0.4 | 0 | 43 | 22.3 | 13.4 | 3.1 | 512.1 | 487.3 | 2223 | 0.4 | 5 | 47 | 199 | 177 | 14.1 | 1010 | 946 | 1210 | 1083
22:50 | 36.0578 | -114.8097 | 90 | 3574 | 4 | 2236 | 2236 | 21 | 29.79 | 5471 | 18 | 47 | 93 | 9.2 | 0.4 | 0 | 43 | 22.3 | 13.4 | 3.1 | 512.1 | 487.3 | 2236 | 0.4 | 5 | 47 | 199 | 177 | 14.1 | 1010 | 946 | 1210 | 1083
22:50 | 36.0578 | -114.8096 | 91.9 | 3564 | 11 | 2264 | 2264 | 21 | 29.79 | 5464 | 18 | 48 | 92 | 9.1 | 0.4 | 0 | 42.9 | 22.3 | 13.4 | 3.2 | 512.1 | 487.3 | 2264 | 0.4 | 4 | 48 | 198 | 177 | 14.1 | 1001 | 933 | 1218 | 1069
22:50 | 36.058 | -114.8094 | 94.5 | 3560 | 7 | 2284 | 2284 | 21 | 29.79 | 5457 | 18 | 48 | 92 | 9 | 0.4 | 0 | 42.9 | 22.3 | 13.4 | 3.2 | 512.1 | 487.3 | 2284 | 0.4 | 4 | 48 | 198 | 177 | 14.1 | 998 | 928 | 1218 | 1062
22:50 | 36.058 | -114.8093 | 95.6 | 3556 | 5 | 2319 | 2319 | 21 | 29.79 | 5453 | 18 | 48 | 92 | 8.9 | 0.4 | 0 | 42.9 | 22.3 | 13.4 | 3 | 512.1 | 487.3 | 2319 | 0.4 | 4 | 48 | 198 | 177 | 14.1 | 991 | 920 | 1222 | 1053
22:50 | 36.0581 | -114.8093 | 95.2 | 3552 | 3 | 2355 | 2355 | 21 | 29.79 | 5449 | 18 | 48 | 92 | 8.8 | 0.4 | 0 | 42.9 | 22.3 | 13.4 | 3 | 512.1 | 487.3 | 2355 | 0.4 | 4 | 48 | 198 | 177 | 14.1 | 987 | 916 | 1222 | 1049
22:51 | 36.0582 | -114.8092 | 95.4 | 3543 | 3 | 2388 | 2388 | 21 | 29.79 | 5445 | 18 | 48 | 92 | 8.7 | 0.4 | 0 | 42.9 | 22.3 | 13.4 | 3.1 | 512.1 | 487.3 | 2388 | 0.4 | 4 | 48 | 198 | 177 | 14.1 | 985 | 914 | 1223 | 1045
22:51 | 36.0583 | -114.809 | 95.3 | 3539 | 6 | 2410 | 2410 | 21 | 29.79 | 5441 | 18 | 49 | 92 | 8.6 | 0.4 | 0 | 42.9 | 22.3 | 13.4 | 3.1 | 512.1 | 487.3 | 2410 | 0.4 | 4 | 49 | 198 | 177 | 14.1 | 985 | 910 | 1227 | 1038
22:51 | 36.0584 | -114.8089 | 96.2 | 3535 | 9 | 2425 | 2425 | 21 | 29.79 | 5436 | 18 | 49 | 92 | 8.5 | 0.4 | 0 | 42.9 | 22.3 | 13.4 | 3.2 | 512.1 | 487.3 | 2425 | 0.4 | 4 | 49 | 198 | 177 | 14.1 | 985 | 908 | 1228 | 1034
22:51 | 36.0585 | -114.8088 | 96.3 | 3532 | 9 | 2437 | 2437 | 21 | 29.79 | 5435 | 18 | 49 | 92 | 8.5 | 0.4 | 0 | 42.9 | 22.3 | 13.4 | 3.1 | 512.1 | 487.3 | 2437 | 0.4 | 4 | 49 | 198 | 177 | 14.1 | 984 | 907 | 1229 | 1031
22:51 | 36.0585 | -114.8087 | 95.2 | 3524 | 5 | 2448 | 2448 | 27 | 29.79 | 5434 | 18 | 49 | 92 | 8.4 | 0.4 | 0 | 42.9 | 22.3 | 13.4 | 3.1 | 512.1 | 487.3 | 2448 | 0.4 | 4 | 49 | 198 | 177 | 14.1 | 983 | 907 | 1228 | 1030
22:51 | 36.0587 | -114.8086 | 96.4 | 3520 | 2 | 2491 | 2491 | 35 | 29.79 | 5426 | 18 | 49 | 92 | 8.4 | 0.4 | 0 | 42.9 | 22.3 | 13.4 | 3.1 | 512.1 | 487.3 | 2491 | 0.4 | 4 | 49 | 198 | 177 | 14.1 | 987 | 914 | 1234 | 1030
22:51 | 36.0587 | -114.8085 | 98.7 | 3517 | 2 | 2612 | 2612 | 36 | 29.79 | 5421 | 18 | 50 | 92 | 9.3 | 0.4 | 0 | 43.2 | 22.3 | 13.4 | 3.1 | 512.1 | 487.3 | 2612 | 0.4 | 5 | 50 | 198 | 177 | 14.1 | 995 | 918 | 1236 | 1034
22:51 | 36.0588 | -114.8084 | 100.2 | 3514 | 5 | 2818 | 2818 | 36 | 29.79 | 5418 | 18 | 51 | 92 | 10 | 0.5 | 0 | 43.4 | 22.3 | 13.4 | 3.2 | 512.1 | 487.3 | 2818 | 0.5 | 5 | 51 | 198 | 177 | 14.1 | 1017 | 942 | 1247 | 1051
22:51 | 36.0589 | -114.8083 | 101 | 3507 | 7 | 3036 | 3036 | 36 | 29.79 | 5414 | 18 | 53 | 92 | 10.2 | 0.6 | 0 | 43.4 | 22.3 | 13.4 | 3.1 | 512.1 | 487.3 | 3036 | 0.6 | 5 | 53 | 198 | 177 | 14.1 | 1022 | 952 | 1248 | 1059
22:51 | 36.059 | -114.8081 | 103.6 | 3503 | 7 | 3223 | 3223 | 36 | 29.79 | 5411 | 18 | 54 | 92 | 10.2 | 0.6 | 0 | 43.3 | 22.3 | 13.4 | 2.9 | 512.1 | 487.3 | 3223 | 0.6 | 5 | 54 | 198 | 177 | 14.1 | 1039 | 965 | 1248 | 1069
22:51 | 36.0591 | -114.808 | 103.9 | 3500 | 5 | 3353 | 3353 | 36 | 29.79 | 5410 | 18 | 55 | 92 | 10.2 | 0.7 | 0 | 43.1 | 22.3 | 13.3 | 2.9 | 512.1 | 487.3 | 3353 | 0.7 | 5 | 55 | 198 | 177 | 14.1 | 1046 | 973 | 1248 | 1075
22:51 | 36.0591 | -114.8079 | 102.4 | 3498 | 6 | 3428 | 3428 | 36 | 29.79 | 5407 | 18 | 55 | 92 | 10.1 | 0.7 | 0 | 42.9 | 22.3 | 13.3 | 3 | 512.1 | 487.3 | 3428 | 0.7 | 5 | 55 | 198 | 177 | 14.1 | 1056 | 980 | 1247 | 1082
22:51 | 36.0592 | -114.8079 | 101.9 | 3494 | 6 | 3451 | 3451 | 35 | 29.79 | 5405 | 18 | 55 | 92 | 10 | 0.7 | 0 | 42.9 | 22.3 | 13.3 | 3 | 512.1 | 487.3 | 3451 | 0.7 | 5 | 55 | 197 | 176 | 14.1 | 1061 | 989 | 1245 | 1091
22:51 | 36.0593 | -114.8077 | 101.8 | 3492 | 8 | 3455 | 3455 | 35 | 29.79 | 5405 | 18 | 55 | 92 | 10 | 0.7 | 0 | 42.9 | 22.3 | 13.3 | 3 | 512.1 | 487.3 | 3455 | 0.7 | 5 | 55 | 197 | 176 | 14.1 | 1066 | 996 | 1244 | 1098
22:51 | 36.0594 | -114.8076 | 101.9 | 3490 | 7 | 3459 | 3459 | 35 | 29.79 | 5398 | 18 | 55 | 92 | 10 | 0.7 | 0 | 42.9 | 22.3 | 13.4 | 2.9 | 512.1 | 487.3 | 3459 | 0.7 | 5 | 55 | 197 | 176 | 14.1 | 1072 | 1004 | 1242 | 1108
22:51 | 36.0594 | -114.8075 | 101.6 | 3489 | 5 | 3465 | 3465 | 35 | 29.79 | 5398 | 18 | 55 | 92 | 9.9 | 0.7 | 0 | 42.9 | 22.3 | 13.4 | 2.9 | 512.1 | 487.3 | 3465 | 0.7 | 5 | 55 | 197 | 176 | 14.1 | 1076 | 1009 | 1241 | 1114
22:51 | 36.0595 | -114.8074 | 103.4 | 3488 | 3 | 3478 | 3478 | 35 | 29.79 | 5398 | 18 | 56 | 92 | 9.8 | 0.7 | 0 | 42.9 | 22.3 | 13.4 | 2.9 | 512.1 | 487.3 | 3478 | 0.7 | 5 | 56 | 197 | 176 | 14.1 | 1081 | 1016 | 1239 | 1123
22:51 | 36.0596 | -114.8072 | 104.1 | 3487 | 4 | 3505 | 3505 | 35 | 29.79 | 5398 | 18 | 56 | 92 | 9.7 | 0.7 | 0 | 42.8 | 22.3 | 13.4 | 3 | 512.1 | 487.3 | 3505 | 0.7 | 5 | 56 | 197 | 176 | 14.1 | 1085 | 1021 | 1237 | 1127
22:51 | 36.0597 | -114.8071 | 103 | 3487 | 4 | 3515 | 3515 | 36 | 29.79 | 5398 | 18 | 56 | 92 | 9.7 | 0.7 | 0 | 42.8 | 22.3 | 13.4 | 3 | 512.1 | 487.3 | 3515 | 0.7 | 5 | 56 | 197 | 176 | 14.1 | 1090 | 1028 | 1236 | 1135
22:51 | 36.0597 | -114.807 | 104.2 | 3486 | 5 | 3539 | 3539 | 40 | 29.79 | 5398 | 18 | 56 | 92 | 9.7 | 0.8 | 0 | 42.8 | 22.3 | 13.4 | 2.8 | 512.1 | 487.3 | 3539 | 0.8 | 5 | 56 | 197 | 176 | 14.1 | 1093 | 1032 | 1234 | 1140
22:51 | 36.0598 | -114.8069 | 104.1 | 3485 | 5 | 3583 | 3583 | 40 | 29.79 | 5398 | 18 | 56 | 91 | 10 | 0.8 | 0 | 42.9 | 22.3 | 13.4 | 2.8 | 512.1 | 487.3 | 3583 | 0.8 | 5 | 56 | 197 | 176 | 14.1 | 1098 | 1039 | 1233 | 1147
22:51 | 36.0599 | -114.8067 | 103.9 | 3485 | 4 | 3617 | 3617 | 42 | 29.79 | 5398 | 18 | 56 | 91 | 10.2 | 0.9 | 0 | 43 | 22.3 | 13.4 | 2.8 | 512.1 | 487.3 | 3617 | 0.9 | 5 | 56 | 197 | 176 | 14.1 | 1102 | 1044 | 1232 | 1152
22:51 | 36.06 | -114.8066 | 102.9 | 3486 | 4 | 3657 | 3657 | 46 | 29.79 | 5398 | 18 | 57 | 91 | 10.7 | 0.9 | 0 | 43 | 22.3 | 13.4 | 2.9 | 512.1 | 487.3 | 3657 | 0.9 | 5 | 57 | 197 | 176 | 14.1 | 1107 | 1049 | 1230 | 1157
22:51 | 36.06 | -114.8065 | 103.1 | 3487 | 5 | 3698 | 3698 | 47 | 29.79 | 5398 | 18 | 57 | 91 | 11.2 | 1 | 0 | 43.1 | 22.3 | 13.4 | 2.9 | 512.1 | 487.3 | 3698 | 1 | 6 | 57 | 197 | 176 | 14.1 | 1110 | 1058 | 1229 | 1163
22:51 | 36.0601 | -114.8064 | 103 | 3489 | 4 | 3732 | 3732 | 47 | 29.79 | 5398 | 18 | 57 | 91 | 11.5 | 1.1 | 0 | 43.1 | 22.3 | 13.4 | 2.9 | 512.1 | 487.3 | 3732 | 1.1 | 6 | 57 | 196 | 176 | 14.1 | 1114 | 1065 | 1229 | 1168
22:51 | 36.0602 | -114.8062 | 101.2 | 3489 | 1 | 3750 | 3750 | 47 | 29.79 | 5398 | 18 | 57 | 91 | 11.8 | 1.1 | 0 | 43.1 | 22.3 | 13.4 | 2.8 | 512.1 | 487.3 | 3750 | 1.1 | 6 | 57 | 196 | 176 | 14.1 | 1121 | 1075 | 1228 | 1174
22:51 | 36.0602 | -114.8061 | 100.4 | 3490 | 2 | 3752 | 3752 | 47 | 29.79 | 5400 | 18 | 57 | 91 | 11.9 | 1.1 | 0 | 43.1 | 22.3 | 13.3 | 2.8 | 512.1 | 487.3 | 3752 | 1.1 | 6 | 57 | 196 | 176 | 14.1 | 1125 | 1083 | 1228 | 1178
22:51 | 36.0603 | -114.806 | 100.4 | 3492 | 2 | 3752 | 3752 | 48 | 29.79 | 5400 | 18 | 57 | 91 | 12 | 1.2 | 0 | 43.1 | 22.3 | 13.3 | 2.9 | 512.1 | 487.3 | 3752 | 1.2 | 6 | 57 | 196 | 176 | 14.1 | 1130 | 1095 | 1228 | 1186
22:51 | 36.0603 | -114.8059 | 100.9 | 3493 | 2 | 3750 | 3750 | 48 | 29.79 | 5400 | 18 | 57 | 91 | 12.1 | 1.2 | 0 | 43 | 22.3 | 13.3 | 2.9 | 512.1 | 487.3 | 3750 | 1.2 | 6 | 57 | 196 | 175 | 14.1 | 1134 | 1099 | 1228 | 1188
22:51 | 36.0604 | -114.8057 | 101.5 | 3496 | 2 | 3750 | 3750 | 48 | 29.79 | 5400 | 18 | 57 | 91 | 12.2 | 1.2 | 0 | 43 | 22.3 | 13.3 | 2.9 | 512.1 | 487.3 | 3750 | 1.2 | 6 | 57 | 196 | 175 | 14.1 | 1141 | 1110 | 1227 | 1194
22:51 | 36.0605 | -114.8056 | 102.2 | 3496 | 3 | 3760 | 3760 | 48 | 29.79 | 5400 | 18 | 57 | 91 | 12.2 | 1.2 | 0 | 43 | 22.3 | 13.4 | 2.7 | 512.1 | 487.3 | 3760 | 1.2 | 6 | 57 | 196 | 175 | 14.1 | 1143 | 1115 | 1227 | 1197
22:51 | 36.0605 | -114.8055 | 103.1 | 3497 | 7 | 3774 | 3774 | 48 | 29.79 | 5400 | 18 | 57 | 91 | 12.2 | 1.3 | 0 | 43 | 22.3 | 13.4 | 2.7 | 512.1 | 487.3 | 3774 | 1.3 | 6 | 57 | 196 | 175 | 14.1 | 1150 | 1124 | 1226 | 1201
22:51 | 36.0606 | -114.8054 | 103.2 | 3500 | 4 | 3787 | 3787 | 48 | 29.79 | 5400 | 18 | 57 | 91 | 12.2 | 1.3 | 0 | 43 | 22.3 | 13.4 | 2.8 | 512.1 | 487.3 | 3787 | 1.3 | 6 | 57 | 196 | 175 | 14.1 | 1153 | 1130 | 1227 | 1205
22:51 | 36.0607 | -114.8052 | 102.2 | 3501 | 2 | 3787 | 3787 | 48 | 29.79 | 5400 | 18 | 57 | 91 | 12.2 | 1.3 | 0 | 43 | 22.3 | 13.4 | 2.8 | 512.1 | 487.3 | 3787 | 1.3 | 6 | 57 | 196 | 175 | 14.1 | 1157 | 1135 | 1227 | 1208
22:51 | 36.0607 | -114.8051 | 102.6 | 3503 | 2 | 3787 | 3787 | 48 | 29.79 | 5401 | 18 | 57 | 91 | 12.3 | 1.3 | 0 | 43 | 22.3 | 13.4 | 2.9 | 512.1 | 487.3 | 3787 | 1.3 | 6 | 57 | 196 | 175 | 14.1 | 1159 | 1142 | 1227 | 1212
22:51 | 36.0608 | -114.805 | 102.9 | 3505 | 3 | 3787 | 3787 | 48 | 29.79 | 5401 | 18 | 57 | 91 | 12.3 | 1.3 | 0 | 42.9 | 22.3 | 13.4 | 2.8 | 512.1 | 487.3 | 3787 | 1.3 | 6 | 57 | 196 | 175 | 14.1 | 1159 | 1142 | 1227 | 1212
22:51 | 36.0608 | -114.805 | 101.4 | 3508 | 2 | 3786 | 3786 | 48 | 29.79 | 5405 | 18 | 57 | 91 | 12.3 | 1.3 | 0 | 42.9 | 22.3 | 13.4 | 2.8 | 512.1 | 487.3 | 3786 | 1.3 | 6 | 57 | 195 | 175 | 14.1 | 1164 | 1152 | 1226 | 1218
22:51 | 36.0609 | -114.8048 | 100.4 | 3509 | 0 | 3781 | 3781 | 48 | 29.79 | 5406 | 18 | 57 | 91 | 12.3 | 1.3 | 0 | 42.9 | 22.3 | 13.4 | 2.8 | 512.1 | 487.3 | 3781 | 1.3 | 6 | 57 | 195 | 175 | 14.1 | 1169 | 1158 | 1226 | 1222
22:51 | 36.061 | -114.8047 | 99.8 | 3511 | 1 | 3770 | 3770 | 48 | 29.79 | 5406 | 18 | 57 | 91 | 12.4 | 1.3 | 0 | 42.9 | 22.3 | 13.4 | 2.9 | 512.1 | 487.3 | 3770 | 1.3 | 6 | 57 | 195 | 175 | 14.1 | 1172 | 1162 | 1226 | 1224
22:51 | 36.061 | -114.8046 | 100.3 | 3513 | 1 | 3762 | 3762 | 48 | 29.79 | 5409 | 18 | 57 | 91 | 12.4 | 1.3 | 0 | 42.9 | 22.3 | 13.4 | 2.9 | 512.1 | 487.3 | 3762 | 1.3 | 6 | 57 | 195 | 175 | 14.1 | 1175 | 1166 | 1225 | 1226
22:51 | 36.0611 | -114.8045 | 100.4 | 3516 | 0 | 3756 | 3756 | 48 | 29.79 | 5410 | 18 | 58 | 90 | 12.4 | 1.3 | 0 | 42.9 | 22.3 | 13.4 | 2.8 | 512.1 | 487.3 | 3756 | 1.3 | 6 | 58 | 195 | 175 | 14.1 | 1178 | 1171 | 1225 | 1229
22:51 | 36.0612 | -114.8043 | 100.1 | 3517 | 0 | 3754 | 3754 | 48 | 29.79 | 5411 | 18 | 58 | 90 | 12.4 | 1.3 | 0 | 42.9 | 22.3 | 13.4 | 2.7 | 512.1 | 487.3 | 3754 | 1.3 | 6 | 58 | 195 | 175 | 14.1 | 1180 | 1175 | 1225 | 1231
22:51 | 36.0612 | -114.8042 | 99.9 | 3519 | 0 | 3750 | 3750 | 48 | 29.79 | 5413 | 18 | 58 | 90 | 12.5 | 1.3 | 0 | 42.9 | 22.3 | 13.3 | 2.8 | 512.1 | 487.3 | 3750 | 1.3 | 6 | 58 | 195 | 175 | 14.1 | 1184 | 1180 | 1225 | 1233
22:51 | 36.0613 | -114.8041 | 99.4 | 3521 | 0 | 3749 | 3749 | 48 | 29.79 | 5415 | 18 | 58 | 90 | 12.5 | 1.3 | 0 | 42.9 | 22.3 | 13.3 | 2.8 | 512.1 | 487.3 | 3749 | 1.3 | 6 | 58 | 195 | 175 | 14.1 | 1186 | 1183 | 1225 | 1234
22:51 | 36.0613 | -114.804 | 98.9 | 3524 | 0 | 3741 | 3741 | 48 | 29.79 | 5417 | 18 | 58 | 90 | 12.5 | 1.4 | 0 | 42.8 | 22.3 | 13.3 | 2.9 | 512.1 | 487.3 | 3741 | 1.4 | 6 | 58 | 194 | 174 | 14.1 | 1189 | 1189 | 1224 | 1237
22:51 | 36.0614 | -114.8038 | 97.6 | 3525 | 0 | 3731 | 3731 | 48 | 29.79 | 5417 | 18 | 58 | 90 | 12.5 | 1.4 | 0 | 42.8 | 22.3 | 13.3 | 2.9 | 512.1 | 487.3 | 3731 | 1.4 | 6 | 58 | 194 | 174 | 14.1 | 1192 | 1192 | 1224 | 1238
22:51 | 36.0615 | -114.8037 | 97.7 | 3526 | 2 | 3720 | 3720 | 48 | 29.79 | 5420 | 18 | 58 | 90 | 12.5 | 1.4 | 0 | 42.8 | 22.3 | 13.4 | 2.7 | 512.1 | 487.3 | 3720 | 1.4 | 6 | 58 | 194 | 174 | 14.1 | 1194 | 1196 | 1224 | 1240
22:51 | 36.0615 | -114.8036 | 98 | 3528 | 3 | 3714 | 3714 | 48 | 29.79 | 5422 | 18 | 58 | 90 | 12.5 | 1.4 | 0 | 42.8 | 22.3 | 13.4 | 2.8 | 512.1 | 487.3 | 3714 | 1.4 | 6 | 58 | 194 | 174 | 14.1 | 1196 | 1198 | 1223 | 1241
22:51 | 36.0616 | -114.8035 | 97.6 | 3530 | 3 | 3708 | 3708 | 48 | 29.79 | 5423 | 18 | 58 | 90 | 12.5 | 1.4 | 0 | 42.9 | 22.3 | 13.4 | 2.8 | 512.1 | 487.3 | 3708 | 1.4 | 6 | 58 | 194 | 174 | 14.1 | 1199 | 1199 | 1223 | 1241
22:51 | 36.0617 | -114.8033 | 97.1 | 3530 | 3 | 3702 | 3702 | 48 | 29.79 | 5425 | 18 | 58 | 90 | 12.5 | 1.4 | 0 | 42.9 | 22.3 | 13.4 | 2.9 | 512.1 | 487.3 | 3702 | 1.4 | 6 | 58 | 194 | 174 | 14.1 | 1200 | 1204 | 1223 | 1243
22:51 | 36.0617 | -114.8032 | 96.6 | 3531 | 2 | 3690 | 3690 | 48 | 29.79 | 5426 | 18 | 58 | 90 | 12.6 | 1.4 | 0 | 42.9 | 22.3 | 13.4 | 2.9 | 512.1 | 487.3 | 3690 | 1.4 | 6 | 58 | 194 | 174 | 14.1 | 1201 | 1206 | 1222 | 1244
22:51 | 36.0618 | -114.8031 | 96.5 | 3532 | 2 | 3679 | 3679 | 48 | 29.79 | 5427 | 18 | 58 | 90 | 12.6 | 1.4 | 0 | 42.9 | 22.3 | 13.4 | 2.7 | 512.1 | 487.3 | 3679 | 1.4 | 6 | 58 | 194 | 174 | 14.1 | 1203 | 1209 | 1222 | 1245
22:51 | 36.0618 | -114.803 | 96.6 | 3534 | 2 | 3673 | 3673 | 48 | 29.79 | 5428 | 18 | 58 | 90 | 12.6 | 1.4 | 0 | 42.9 | 22.3 | 13.4 | 2.7 | 512.1 | 487.3 | 3673 | 1.4 | 6 | 58 | 194 | 174 | 14.1 | 1204 | 1211 | 1222 | 1246
22:51 | 36.0619 | -114.8028 | 96.7 | 3535 | 1 | 3671 | 3671 | 48 | 29.79 | 5429 | 18 | 58 | 90 | 12.6 | 1.4 | 0 | 42.9 | 22.3 | 13.4 | 2.8 | 512.1 | 487.3 | 3671 | 1.4 | 6 | 58 | 194 | 174 | 14.1 | 1207 | 1215 | 1222 | 1247
22:51 | 36.062 | -114.8027 | 96.1 | 3536 | 1 | 3668 | 3668 | 48 | 29.79 | 5432 | 18 | 58 | 90 | 12.8 | 1.4 | 0 | 42.9 | 22.3 | 13.4 | 2.8 | 512.1 | 487.3 | 3668 | 1.4 | 6 | 58 | 194 | 174 | 14.1 | 1208 | 1216 | 1221 | 1247
22:51 | 36.062 | -114.8026 | 95.8 | 3537 | 2 | 3665 | 3665 | 48 | 29.79 | 5433 | 18 | 58 | 90 | 12.8 | 1.4 | 0 | 42.9 | 22.3 | 13.4 | 2.9 | 512.1 | 487.3 | 3665 | 1.4 | 6 | 58 | 194 | 174 | 14.1 | 1210 | 1218 | 1221 | 1248
22:51 | 36.0621 | -114.8025 | 95.3 | 3538 | 3 | 3662 | 3662 | 55 | 29.79 | 5434 | 18 | 58 | 90 | 12.8 | 1.4 | 0 | 42.9 | 22.3 | 13.4 | 2.8 | 512.1 | 487.3 | 3662 | 1.4 | 6 | 58 | 193 | 174 | 14.1 | 1212 | 1220 | 1221 | 1250
22:51 | 36.0622 | -114.8023 | 95.1 | 3539 | 3 | 3698 | 3698 | 64 | 29.79 | 5435 | 18 | 58 | 90 | 14 | 1.6 | 0 | 43.1 | 22.3 | 13.4 | 2.7 | 512.1 | 487.3 | 3698 | 1.6 | 7 | 58 | 193 | 174 | 14.1 | 1213 | 1221 | 1220 | 1250
22:51 | 36.0622 | -114.8022 | 94.8 | 3540 | 4 | 3793 | 3793 | 65 | 29.79 | 5436 | 18 | 58 | 90 | 15.1 | 1.7 | 0 | 43.4 | 22.3 | 13.4 | 2.8 | 512.1 | 487.3 | 3793 | 1.7 | 7 | 58 | 193 | 174 | 14 | 1215 | 1225 | 1220 | 1251
22:51 | 36.0622 | -114.8021 | 95.6 | 3541 | 5 | 3870 | 3870 | 65 | 29.79 | 5439 | 18 | 58 | 90 | 15.8 | 1.8 | 0 | 43.4 | 22.3 | 13.4 | 2.8 | 512.1 | 487.3 | 3870 | 1.8 | 8 | 58 | 193 | 174 | 14 | 1218 | 1229 | 1222 | 1253
22:51 | 36.0623 | -114.802 | 94.9 | 3543 | 6 | 3923 | 3923 | 65 | 29.79 | 5440 | 18 | 59 | 90 | 16.1 | 1.9 | 0 | 43.4 | 22.3 | 13.4 | 2.9 | 512.1 | 487.3 | 3923 | 1.9 | 8 | 59 | 193 | 174 | 14 | 1221 | 1233 | 1225 | 1256
22:51 | 36.0623 | -114.8018 | 94.5 | 3544 | 9 | 3954 | 3954 | 65 | 29.79 | 5441 | 18 | 59 | 90 | 16.3 | 2 | 0 | 43.3 | 22.3 | 13.4 | 2.8 | 512.1 | 487.3 | 3954 | 2 | 8 | 59 | 193 | 174 | 14 | 1223 | 1237 | 1226 | 1258
22:51 | 36.0624 | -114.8017 | 95 | 3544 | 10 | 3984 | 3984 | 65 | 29.79 | 5443 | 18 | 59 | 90 | 16.4 | 2 | 0 | 43.2 | 22.3 | 13.4 | 2.7 | 512.1 | 487.3 | 3984 | 2 | 8 | 59 | 193 | 174 | 14.1 | 1227 | 1241 | 1229 | 1262
22:51 | 36.0624 | -114.8016 | 94.7 | 3544 | 10 | 3996 | 3996 | 65 | 29.79 | 5445 | 18 | 59 | 90 | 16.4 | 2.1 | 0 | 43.1 | 22.3 | 13.4 | 2.7 | 512.1 | 487.3 | 3996 | 2.1 | 8 | 59 | 193 | 174 | 14.1 | 1229 | 1244 | 1231 | 1264
22:51 | 36.0624 | -114.8015 | 94.1 | 3545 | 9 | 3996 | 3996 | 65 | 29.79 | 5446 | 18 | 59 | 89 | 16.5 | 2.1 | 0 | 43 | 22.3 | 13.4 | 2.8 | 512.1 | 487.3 | 3996 | 2.1 | 8 | 59 | 193 | 174 | 14.1 | 1230 | 1247 | 1232 | 1266
22:51 | 36.0625 | -114.8013 | 92.3 | 3546 | 8 | 3996 | 3996 | 65 | 29.79 | 5447 | 18 | 59 | 89 | 16.5 | 2.1 | 0 | 43 | 22.3 | 13.4 | 2.8 | 512.1 | 487.3 | 3996 | 2.1 | 8 | 59 | 193 | 174 | 14.1 | 1234 | 1252 | 1235 | 1269
22:51 | 36.0625 | -114.8012 | 92.2 | 3547 | 12 | 3988 | 3988 | 64 | 29.79 | 5450 | 18 | 60 | 89 | 16.5 | 2.1 | 0 | 43 | 22.3 | 13.4 | 2.8 | 512.1 | 487.3 | 3988 | 2.1 | 8 | 60 | 193 | 174 | 14.1 | 1235 | 1255 | 1237 | 1271
22:51 | 36.0626 | -114.8011 | 92.2 | 3547 | 10 | 3974 | 3974 | 64 | 29.79 | 5453 | 18 | 60 | 89 | 16.6 | 2.1 | 0 | 43 | 22.3 | 13.4 | 2.7 | 512.1 | 487.3 | 3974 | 2.1 | 8 | 60 | 193 | 174 | 14.1 | 1238 | 1258 | 1238 | 1272
22:51 | 36.0626 | -114.801 | 92.2 | 3550 | 8 | 3964 | 3964 | 64 | 29.79 | 5454 | 18 | 60 | 89 | 16.6 | 2.1 | 0 | 43 | 22.3 | 13.4 | 2.7 | 512.1 | 487.3 | 3964 | 2.1 | 8 | 60 | 193 | 174 | 14.1 | 1239 | 1262 | 1241 | 1274
22:51 | 36.0626 | -114.8008 | 92.2 | 3552 | 8 | 3959 | 3959 | 64 | 29.79 | 5456 | 18 | 60 | 89 | 16.6 | 2.1 | 0 | 42.9 | 22.3 | 13.4 | 2.8 | 512.1 | 487.3 | 3959 | 2.1 | 8 | 60 | 193 | 174 | 14.1 | 1240 | 1264 | 1243 | 1275
22:51 | 36.0626 | -114.8007 | 92.1 | 3553 | 7 | 3955 | 3955 | 64 | 29.79 | 5458 | 18 | 60 | 89 | 16.6 | 2.2 | 0 | 42.9 | 22.3 | 13.4 | 2.8 | 512.1 | 487.3 | 3955 | 2.2 | 8 | 60 | 193 | 174 | 14.1 | 1242 | 1267 | 1244 | 1277
22:51 | 36.0626 | -114.8006 | 92.9 | 3555 | 7 | 3950 | 3950 | 65 | 29.79 | 5462 | 18 | 60 | 89 | 16.7 | 2.2 | 0 | 42.9 | 22.3 | 13.4 | 2.9 | 512.1 | 487.3 | 3950 | 2.2 | 8 | 60 | 193 | 174 | 14.1 | 1244 | 1269 | 1246 | 1279
22:51 | 36.0626 | -114.8005 | 94.7 | 3557 | 6 | 3958 | 3958 | 72 | 29.79 | 5467 | 18 | 60 | 89 | 17 | 2.3 | 0 | 42.9 | 22.3 | 13.4 | 2.8 | 512.1 | 487.3 | 3958 | 2.3 | 8 | 60 | 192 | 174 | 14.1 | 1245 | 1272 | 1247 | 1280
22:51 | 36.0627 | -114.8003 | 95.1 | 3559 | 4 | 4041 | 4041 | 82 | 29.79 | 5469 | 18 | 60 | 89 | 18.3 | 2.6 | 0 | 43 | 22.3 | 13.4 | 2.7 | 512.1 | 487.3 | 4041 | 2.6 | 9 | 60 | 192 | 174 | 14.1 | 1245 | 1273 | 1247 | 1280
22:51 | 36.0627 | -114.8002 | 94.9 | 3560 | 4 | 4189 | 4189 | 83 | 29.79 | 5473 | 18 | 60 | 89 | 19.3 | 2.8 | 0 | 43.2 | 22.3 | 13.3 | 2.7 | 512.1 | 487.3 | 4189 | 2.8 | 9 | 60 | 192 | 174 | 14.1 | 1245 | 1273 | 1248 | 1281
22:51 | 36.0627 | -114.8001 | 94.2 | 3561 | 4 | 4292 | 4292 | 84 | 29.79 | 5476 | 18 | 60 | 89 | 19.8 | 2.9 | 0 | 43.2 | 22.3 | 13.3 | 2.8 | 512.1 | 487.3 | 4292 | 2.9 | 10 | 60 | 192 | 174 | 14.1 | 1245 | 1273 | 1248 | 1281
22:51 | 36.0627 | -114.8 | 94.6 | 3562 | 6 | 4365 | 4365 | 84 | 29.79 | 5478 | 18 | 60 | 89 | 20.1 | 3 | 0 | 43.2 | 22.3 | 13.3 | 2.8 | 512.1 | 487.3 | 4365 | 3 | 10 | 60 | 192 | 174 | 14.1 | 1250 | 1277 | 1253 | 1286
22:51 | 36.0627 | -114.7998 | 95.2 | 3563 | 7 | 4414 | 4414 | 84 | 29.79 | 5480 | 18 | 60 | 89 | 20.2 | 3.1 | 0 | 43 | 22.3 | 13.3 | 2.8 | 512.1 | 487.3 | 4414 | 3.1 | 10 | 60 | 192 | 174 | 14.1 | 1254 | 1280 | 1257 | 1290
22:51 | 36.0627 | -114.7997 | 95.1 | 3563 | 6 | 4446 | 4446 | 84 | 29.79 | 5482 | 18 | 61 | 89 | 20.3 | 3.2 | 0 | 42.9 | 22.3 | 13.4 | 2.7 | 512.1 | 487.3 | 4446 | 3.2 | 10 | 61 | 192 | 174 | 14 | 1259 | 1284 | 1262 | 1295
22:51 | 36.0627 | -114.7996 | 95.3 | 3564 | 7 | 4463 | 4463 | 84 | 29.79 | 5484 | 18 | 61 | 89 | 20.3 | 3.3 | 0 | 42.8 | 22.3 | 13.4 | 2.7 | 512.1 | 487.3 | 4463 | 3.3 | 10 | 61 | 192 | 174 | 14 | 1261 | 1289 | 1268 | 1301
22:51 | 36.0627 | -114.7994 | 95.9 | 3564 | 9 | 4474 | 4474 | 84 | 29.79 | 5484 | 18 | 61 | 89 | 20.4 | 3.3 | 0 | 42.8 | 22.3 | 13.4 | 2.8 | 512.1 | 487.3 | 4474 | 3.3 | 10 | 61 | 192 | 174 | 14 | 1268 | 1292 | 1271 | 1305
22:51 | 36.0627 | -114.7993 | 96.8 | 3564 | 10 | 4487 | 4487 | 84 | 29.79 | 5486 | 18 | 61 | 89 | 20.4 | 3.3 | 0 | 42.8 | 22.3 | 13.4 | 2.8 | 512.1 | 487.3 | 4487 | 3.3 | 10 | 61 | 192 | 174 | 14 | 1273 | 1298 | 1278 | 1311
22:51 | 36.0627 | -114.7991 | 96.1 | 3565 | 7 | 4493 | 4493 | 84 | 29.79 | 5487 | 18 | 61 | 89 | 20.4 | 3.4 | 0 | 42.7 | 22.3 | 13.4 | 2.8 | 512.1 | 487.3 | 4493 | 3.4 | 10 | 61 | 192 | 174 | 14 | 1277 | 1300 | 1281 | 1314
22:51 | 36.0627 | -114.799 | 95.3 | 3565 | 5 | 4493 | 4493 | 84 | 29.79 | 5487 | 18 | 61 | 89 | 20.4 | 3.4 | 0 | 42.7 | 22.3 | 13.4 | 2.7 | 512.1 | 487.3 | 4493 | 3.4 | 10 | 61 | 192 | 174 | 14 | 1280 | 1303 | 1284 | 1317
22:51 | 36.0627 | -114.7989 | 94.8 | 3566 | 6 | 4493 | 4493 | 84 | 29.79 | 5488 | 18 | 61 | 89 | 20.5 | 3.4 | 0 | 42.7 | 22.3 | 13.4 | 2.7 | 512.1 | 487.3 | 4493 | 3.4 | 10 | 61 | 191 | 174 | 14 | 1284 | 1307 | 1289 | 1321
22:51 | 36.0627 | -114.7987 | 94.4 | 3566 | 7 | 4493 | 4493 | 84 | 29.79 | 5488 | 18 | 61 | 89 | 20.5 | 3.4 | 0 | 42.7 | 22.3 | 13.4 | 2.7 | 512.1 | 487.3 | 4493 | 3.4 | 10 | 61 | 191 | 174 | 14 | 1286 | 1309 | 1291 | 1324
22:51 | 36.0627 | -114.7986 | 94.2 | 3566 | 7 | 4493 | 4493 | 84 | 29.79 | 5488 | 18 | 61 | 89 | 20.5 | 3.4 | 0 | 42.7 | 22.3 | 13.4 | 2.8 | 512.1 | 487.3 | 4493 | 3.4 | 10 | 61 | 191 | 174 | 14 | 1289 | 1312 | 1294 | 1327
22:51 | 36.0627 | -114.7985 | 95 | 3566 | 8 | 4492 | 4492 | 84 | 29.79 | 5488 | 18 | 61 | 89 | 20.5 | 3.4 | 0 | 42.7 | 22.3 | 13.4 | 2.8 | 512.1 | 487.3 | 4492 | 3.4 | 10 | 61 | 191 | 174 | 14 | 1291 | 1316 | 1299 | 1333
22:51 | 36.0627 | -114.7984 | 95.8 | 3565 | 7 | 4492 | 4492 | 84 | 29.79 | 5488 | 18 | 61 | 88 | 20.6 | 3.4 | 0 | 42.6 | 22.3 | 13.4 | 2.8 | 512.1 | 487.3 | 4492 | 3.4 | 10 | 61 | 191 | 174 | 14 | 1294 | 1317 | 1301 | 1334
22:51 | 36.0626 | -114.7982 | 96.7 | 3566 | 8 | 4495 | 4495 | 84 | 29.79 | 5488 | 18 | 61 | 88 | 20.6 | 3.5 | 0 | 42.6 | 22.3 | 13.4 | 2.7 | 512.1 | 487.3 | 4495 | 3.5 | 10 | 61 | 191 | 174 | 14 | 1298 | 1322 | 1306 | 1338
22:51 | 36.0626 | -114.7981 | 98.5 | 3566 | 9 | 4506 | 4506 | 84 | 29.79 | 5488 | 18 | 61 | 88 | 20.6 | 3.5 | 0 | 42.6 | 22.3 | 13.4 | 2.8 | 512.1 | 487.3 | 4506 | 3.5 | 10 | 61 | 191 | 174 | 14 | 1299 | 1323 | 1308 | 1340
22:51 | 36.0626 | -114.798 | 99 | 3566 | 7 | 4526 | 4526 | 84 | 29.79 | 5488 | 18 | 61 | 88 | 20.6 | 3.5 | 0 | 42.6 | 22.3 | 13.4 | 2.8 | 512.1 | 487.3 | 4526 | 3.5 | 10 | 61 | 191 | 174 | 14 | 1302 | 1326 | 1311 | 1344
22:51 | 36.0626 | -114.7979 | 100.5 | 3566 | 4 | 4543 | 4543 | 84 | 29.79 | 5489 | 18 | 61 | 88 | 20.5 | 3.5 | 0 | 42.5 | 22.3 | 13.4 | 2.8 | 512.1 | 487.3 | 4543 | 3.5 | 10 | 61 | 191 | 174 | 14 | 1304 | 1328 | 1314 | 1346
22:51 | 36.0626 | -114.7977 | 100.9 | 3566 | 2 | 4560 | 4560 | 84 | 29.79 | 5489 | 18 | 61 | 88 | 20.5 | 3.5 | 0 | 42.5 | 22.3 | 13.4 | 2.8 | 512.1 | 487.3 | 4560 | 3.5 | 10 | 61 | 191 | 174 | 14 | 1307 | 1330 | 1316 | 1348
22:51 | 36.0626 | -114.7976 | 101.8 | 3567 | 3 | 4577 | 4577 | 84 | 29.79 | 5490 | 18 | 61 | 88 | 20.5 | 3.5 | 0 | 42.5 | 22.3 | 13.4 | 2.7 | 512.1 | 487.3 | 4577 | 3.5 | 10 | 61 | 191 | 174 | 14 | 1309 | 1333 | 1319 | 1350
22:51 | 36.0626 | -114.7975 | 102.2 | 3567 | 3 | 4593 | 4593 | 84 | 29.79 | 5490 | 18 | 61 | 88 | 20.5 | 3.5 | 0 | 42.5 | 22.3 | 13.4 | 2.7 | 512.1 | 487.3 | 4593 | 3.5 | 10 | 61 | 191 | 174 | 14 | 1310 | 1334 | 1321 | 1352
22:51 | 36.0626 | -114.7974 | 102.4 | 3567 | 3 | 4603 | 4603 | 84 | 29.79 | 5494 | 18 | 61 | 88 | 20.3 | 3.5 | 0 | 42.5 | 22.3 | 13.4 | 2.7 | 512.1 | 487.3 | 4603 | 3.5 | 10 | 61 | 191 | 174 | 14 | 1313 | 1337 | 1322 | 1353
22:51 | 36.0626 | -114.7972 | 101.3 | 3568 | 4 | 4605 | 4605 | 84 | 29.79 | 5496 | 18 | 61 | 88 | 20.3 | 3.5 | 0 | 42.5 | 22.3 | 13.4 | 2.8 | 512.1 | 487.3 | 4605 | 3.5 | 10 | 61 | 191 | 174 | 14 | 1315 | 1339 | 1325 | 1355
22:51 | 36.0626 | -114.7971 | 100.4 | 3569 | 4 | 4605 | 4605 | 84 | 29.79 | 5497 | 18 | 62 | 88 | 20.3 | 3.5 | 0 | 42.5 | 22.3 | 13.4 | 2.8 | 512.1 | 487.3 | 4605 | 3.5 | 10 | 62 | 191 | 174 | 14 | 1317 | 1340 | 1327 | 1356
22:51 | 36.0626 | -114.7969 | 100.1 | 3569 | 2 | 4602 | 4602 | 84 | 29.79 | 5500 | 18 | 62 | 88 | 20.3 | 3.5 | 0 | 42.5 | 22.3 | 13.4 | 2.7 | 512.1 | 487.3 | 4602 | 3.5 | 10 | 62 | 191 | 174 | 14 | 1319 | 1342 | 1329 | 1358
22:51 | 36.0626 | -114.7969 | 99.9 | 3570 | 2 | 4598 | 4598 | 84 | 29.79 | 5500 | 18 | 62 | 88 | 20.3 | 3.5 | 0 | 42.5 | 22.3 | 13.4 | 2.7 | 512.1 | 487.3 | 4598 | 3.5 | 10 | 62 | 190 | 174 | 14 | 1320 | 1343 | 1331 | 1359
22:51 | 36.0626 | -114.7966 | 100.1 | 3571 | 1 | 4594 | 4594 | 84 | 29.79 | 5501 | 18 | 62 | 88 | 20.3 | 3.5 | 0 | 42.5 | 22.3 | 13.4 | 2.8 | 512.1 | 487.3 | 4594 | 3.5 | 10 | 62 | 190 | 174 | 14 | 1321 | 1344 | 1333 | 1361
22:51 | 36.0626 | -114.7965 | 99.5 | 3572 | 1 | 4593 | 4593 | 84 | 29.79 | 5502 | 18 | 61 | 88 | 20.3 | 3.5 | 0 | 42.5 | 22.3 | 13.4 | 2.8 | 512.1 | 487.3 | 4593 | 3.5 | 10 | 61 | 190 | 174 | 14 | 1323 | 1346 | 1335 | 1363
22:51 | 36.0626 | -114.7964 | 98.8 | 3573 | 2 | 4588 | 4588 | 84 | 29.79 | 5502 | 18 | 61 | 88 | 20.3 | 3.6 | 0 | 42.5 | 22.3 | 13.4 | 2.8 | 512.1 | 487.3 | 4588 | 3.6 | 10 | 61 | 190 | 174 | 14 | 1324 | 1347 | 1336 | 1364
22:51 | 36.0626 | -114.7963 | 99.2 | 3575 | 1 | 4580 | 4580 | 84 | 29.79 | 5506 | 18 | 61 | 88 | 20.3 | 3.6 | 0 | 42.5 | 22.3 | 13.4 | 2.7 | 512.1 | 487.3 | 4580 | 3.6 | 10 | 61 | 190 | 174 | 14 | 1326 | 1349 | 1338 | 1366
22:51 | 36.0626 | -114.7961 | 99.3 | 3576 | 0 | 4577 | 4577 | 84 | 29.79 | 5506 | 18 | 61 | 88 | 20.3 | 3.6 | 0 | 42.5 | 22.3 | 13.4 | 2.6 | 512.1 | 487.3 | 4577 | 3.6 | 10 | 61 | 190 | 174 | 14 | 1327 | 1350 | 1339 | 1367
22:51 | 36.0626 | -114.796 | 99.7 | 3577 | 1 | 4576 | 4576 | 84 | 29.79 | 5506 | 18 | 61 | 88 | 20.3 | 3.6 | 0 | 42.5 | 22.3 | 13.3 | 2.7 | 512.1 | 487.3 | 4576 | 3.6 | 10 | 61 | 190 | 174 | 14 | 1328 | 1351 | 1340 | 1369
22:51 | 36.0625 | -114.7959 | 99.6 | 3578 | 2 | 4576 | 4576 | 84 | 29.79 | 5506 | 18 | 61 | 88 | 20.3 | 3.6 | 0 | 42.5 | 22.3 | 13.3 | 2.8 | 512.1 | 487.3 | 4576 | 3.6 | 10 | 61 | 190 | 174 | 14 | 1330 | 1354 | 1342 | 1371
22:51 | 36.0625 | -114.7958 | 99.6 | 3579 | 5 | 4576 | 4576 | 84 | 29.79 | 5506 | 18 | 61 | 88 | 20.3 | 3.6 | 0 | 42.5 | 22.3 | 13.3 | 2.8 | 512.1 | 487.3 | 4576 | 3.6 | 10 | 61 | 190 | 174 | 14 | 1331 | 1354 | 1342 | 1372
22:51 | 36.0625 | -114.7956 | 100.8 | 3580 | 5 | 4576 | 4576 | 84 | 29.79 | 5511 | 18 | 61 | 88 | 20.3 | 3.6 | 0 | 42.5 | 22.3 | 13.3 | 2.8 | 512.1 | 487.3 | 4576 | 3.6 | 10 | 61 | 190 | 174 | 14 | 1332 | 1356 | 1345 | 1374
22:51 | 36.0625 | -114.7955 | 99.6 | 3581 | 5 | 4579 | 4579 | 84 | 29.79 | 5511 | 18 | 61 | 88 | 20.3 | 3.6 | 0 | 42.5 | 22.3 | 13.4 | 2.7 | 512.1 | 487.3 | 4579 | 3.6 | 10 | 61 | 190 | 174 | 14 | 1333 | 1357 | 1346 | 1374
22:51 | 36.0625 | -114.7954 | 100.1 | 3581 | 4 | 4579 | 4579 | 84 | 29.79 | 5511 | 18 | 61 | 88 | 20.3 | 3.6 | 0 | 42.5 | 22.3 | 13.4 | 2.7 | 512.1 | 487.3 | 4579 | 3.6 | 10 | 61 | 190 | 174 | 14 | 1334 | 1358 | 1348 | 1375
22:51 | 36.0625 | -114.7952 | 101.8 | 3583 | 4 | 4579 | 4579 | 88 | 29.79 | 5511 | 18 | 61 | 88 | 20.3 | 3.6 | 0 | 42.5 | 22.3 | 13.4 | 2.8 | 512.1 | 487.3 | 4579 | 3.6 | 10 | 61 | 190 | 175 | 14 | 1334 | 1358 | 1349 | 1376
22:51 | 36.0625 | -114.795 | 102.2 | 3584 | 3 | 4614 | 4614 | 89 | 29.79 | 5511 | 18 | 61 | 88 | 20.7 | 3.7 | 0 | 42.6 | 22.3 | 13.4 | 2.8 | 512.1 | 487.3 | 4614 | 3.7 | 10 | 61 | 190 | 175 | 14 | 1334 | 1358 | 1350 | 1376
22:51 | 36.0625 | -114.7949 | 102.9 | 3585 | 1 | 4682 | 4682 | 89 | 29.79 | 5511 | 18 | 61 | 88 | 21 | 3.8 | 0 | 42.7 | 22.3 | 13.4 | 2.8 | 512.1 | 487.3 | 4682 | 3.8 | 10 | 61 | 190 | 175 | 14 | 1336 | 1360 | 1351 | 1375
22:51 | 36.0625 | -114.7948 | 103.8 | 3585 | 1 | 4739 | 4739 | 92 | 29.79 | 5511 | 18 | 61 | 88 | 21.4 | 4 | 0 | 42.7 | 22.3 | 13.4 | 2.6 | 512.1 | 487.3 | 4739 | 4 | 11 | 61 | 190 | 175 | 14 | 1336 | 1360 | 1351 | 1375
22:51 | 36.0625 | -114.7947 | 106.7 | 3587 | 4 | 4798 | 4798 | 92 | 29.79 | 5522 | 18 | 61 | 88 | 21.8 | 4.1 | 0 | 42.7 | 22.3 | 13.4 | 2.6 | 512.1 | 487.3 | 4798 | 4.1 | 11 | 61 | 190 | 175 | 14 | 1338 | 1365 | 1353 | 1375
22:51 | 36.0624 | -114.7945 | 105.1 | 3588 | 5 | 4848 | 4848 | 92 | 29.79 | 5522 | 18 | 61 | 88 | 22 | 4.2 | 0 | 42.7 | 22.3 | 13.4 | 2.7 | 512.1 | 487.3 | 4848 | 4.2 | 11 | 61 | 190 | 175 | 14 | 1342 | 1369 | 1355 | 1375
22:51 | 36.0624 | -114.7944 | 105.1 | 3589 | 3 | 4872 | 4872 | 92 | 29.79 | 5522 | 18 | 62 | 88 | 22.1 | 4.3 | 0 | 42.7 | 22.3 | 13.4 | 2.8 | 512.1 | 487.3 | 4872 | 4.3 | 11 | 62 | 190 | 175 | 14 | 1344 | 1372 | 1358 | 1376
22:51 | 36.0624 | -114.7943 | 103.5 | 3590 | 2 | 4881 | 4881 | 92 | 29.79 | 5522 | 18 | 62 | 88 | 22.2 | 4.3 | 0 | 42.7 | 22.3 | 13.4 | 2.8 | 512.1 | 487.3 | 4881 | 4.3 | 11 | 62 | 190 | 175 | 14 | 1347 | 1376 | 1359 | 1376 | 507
22:51 | 36.0624 | -114.7942 | 103.1 | 3593 | 2 | 4886 | 4886 | 92 | 29.79 | 5522 | 18 | 62 | 87 | 22.2 | 4.4 | 0 | 42.7 | 22.3 | 13.4 | 2.7 | 512.1 | 487.3 | 4886 | 4.4 | 11 | 62 | 189 | 175 | 14 | 1350 | 1380 | 1362 | 1378 | 507
22:51 | 36.0624 | -114.794 | 104.5 | 3594 | 2 | 4890 | 4890 | 92 | 29.79 | 5523 | 18 | 62 | 87 | 22.2 | 4.4 | 0 | 42.7 | 22.3 | 13.4 | 2.7 | 512.1 | 487.3 | 4890 | 4.4 | 11 | 62 | 189 | 175 | 14 | 1352 | 1382 | 1363 | 1378 | 507
22:51 | 36.0624 | -114.7939 | 103.3 | 3595 | 2 | 4896 | 4896 | 92 | 29.79 | 5523 | 18 | 61 | 87 | 22.2 | 4.4 | 0 | 42.7 | 22.3 | 13.4 | 2.7 | 512.1 | 487.3 | 4896 | 4.4 | 11 | 61 | 189 | 175 | 14 | 1355 | 1387 | 1366 | 1380 | 507
22:51 | 36.0624 | -114.7938 | 103.4 | 3596 | 3 | 4902 | 4902 | 92 | 29.79 | 5525 | 18 | 61 | 87 | 22.2 | 4.4 | 0 | 42.6 | 22.3 | 13.4 | 2.8 | 512.1 | 487.3 | 4902 | 4.4 | 11 | 61 | 189 | 175 | 14 | 1359 | 1387 | 1366 | 1380 | 507
22:51 | 36.0624 | -114.7937 | 102.8 | 3597 | 2 | 4902 | 4902 | 92 | 29.79 | 5527 | 18 | 61 | 87 | 22.3 | 4.5 | 0 | 42.6 | 22.3 | 13.4 | 2.8 | 512.1 | 487.3 | 4902 | 4.5 | 11 | 61 | 189 | 176 | 14 | 1361 | 1392 | 1369 | 1380 | 507
22:51 | 36.0624 | -114.7935 | 103.2 | 3599 | 0 | 4902 | 4902 | 92 | 29.79 | 5528 | 18 | 61 | 87 | 22.3 | 4.5 | 0 | 42.6 | 22.3 | 13.4 | 2.8 | 512.1 | 487.3 | 4902 | 4.5 | 11 | 61 | 189 | 176 | 14 | 1363 | 1394 | 1371 | 1380 | 507
22:51 | 36.0624 | -114.7933 | 103.9 | 3599 | 1 | 4902 | 4902 | 92 | 29.79 | 5529 | 18 | 61 | 87 | 22.3 | 4.5 | 0 | 42.6 | 22.3 | 13.4 | 2.6 | 512.1 | 487.3 | 4902 | 4.5 | 11 | 61 | 189 | 176 | 14 | 1364 | 1398 | 1373 | 1381 | 507
22:51 | 36.0623 | -114.7932 | 104.7 | 3601 | 5 | 4905 | 4905 | 92 | 29.79 | 5531 | 18 | 61 | 87 | 22.3 | 4.5 | 0 | 42.6 | 22.3 | 13.4 | 2.7 | 512.1 | 487.3 | 4905 | 4.5 | 11 | 61 | 189 | 176 | 14 | 1366 | 1400 | 1374 | 1381 | 507
22:51 | 36.0623 | -114.7931 | 104.8 | 3603 | 5 | 4909 | 4909 | 92 | 29.79 | 5533 | 18 | 61 | 87 | 22.3 | 4.5 | 0 | 42.6 | 22.3 | 13.4 | 2.7 | 512.1 | 487.3 | 4909 | 4.5 | 11 | 61 | 189 | 176 | 14 | 1367 | 1402 | 1375 | 1381 | 507
22:51 | 36.0623 | -114.7929 | 102.9 | 3604 | 3 | 4911 | 4911 | 92 | 29.79 | 5534 | 18 | 61 | 87 | 22.5 | 4.5 | 0 | 42.6 | 22.3 | 13.4 | 2.8 | 512.1 | 487.3 | 4911 | 4.5 | 11 | 61 | 189 | 176 | 14 | 1370 | 1406 | 1377 | 1383 | 507
22:51 | 36.0623 | -114.7928 | 102.9 | 3604 | 0 | 4911 | 4911 | 92 | 29.79 | 5536 | 18 | 61 | 87 | 22.5 | 4.5 | 0 | 42.6 | 22.3 | 13.4 | 2.8 | 512.1 | 487.3 | 4911 | 4.5 | 11 | 61 | 189 | 176 | 14 | 1370 | 1408 | 1379 | 1383
22:51 | 36.0623 | -114.7927 | 102.1 | 3605 | 0 | 4908 | 4908 | 92 | 29.79 | 5536 | 18 | 61 | 87 | 22.5 | 4.5 | 0 | 42.6 | 22.3 | 13.4 | 2.7 | 512.1 | 487.3 | 4908 | 4.5 | 11 | 61 | 189 | 176 | 14 | 1373 | 1410 | 1380 | 1383
22:51 | 36.0623 | -114.7926 | 103.4 | 3608 | 0 | 4900 | 4900 | 92 | 29.79 | 5537 | 18 | 61 | 87 | 22.5 | 4.5 | 0 | 42.6 | 22.3 | 13.4 | 2.7 | 512.1 | 487.3 | 4900 | 4.5 | 11 | 61 | 189 | 176 | 14 | 1374 | 1411 | 1381 | 1383
22:51 | 36.0623 | -114.7924 | 104.3 | 3609 | 1 | 4895 | 4895 | 92 | 29.79 | 5538 | 18 | 61 | 87 | 22.5 | 4.6 | 0 | 42.5 | 22.3 | 13.4 | 2.8 | 512.1 | 487.3 | 4895 | 4.6 | 11 | 61 | 189 | 176 | 14 | 1374 | 1411 | 1381 | 1383
22:51 | 36.0623 | -114.7923 | 104.8 | 3609 | 4 | 4896 | 4896 | 92 | 29.79 | 5540 | 18 | 61 | 87 | 22.5 | 4.6 | 0 | 42.5 | 22.3 | 13.4 | 2.8 | 512.1 | 487.3 | 4896 | 4.6 | 11 | 61 | 189 | 176 | 14 | 1376 | 1414 | 1383 | 1384
22:51 | 36.0622 | -114.7922 | 106.7 | 3610 | 5 | 4913 | 4913 | 92 | 29.79 | 5541 | 18 | 61 | 87 | 22.5 | 4.6 | 0 | 42.5 | 22.3 | 13.4 | 2.8 | 512.1 | 487.3 | 4913 | 4.6 | 11 | 61 | 189 | 176 | 14 | 1378 | 1416 | 1385 | 1385
22:51 | 36.0622 | -114.7921 | 107.4 | 3610 | 4 | 4930 | 4930 | 92 | 29.79 | 5542 | 18 | 61 | 87 | 22.5 | 4.6 | 0 | 42.5 | 22.3 | 13.4 | 2.7 | 512.1 | 487.3 | 4930 | 4.6 | 11 | 61 | 189 | 177 | 14 | 1380 | 1416 | 1385 | 1385
22:51 | 36.0622 | -114.7918 | 107.2 | 3609 | 4 | 4947 | 4947 | 92 | 29.79 | 5543 | 18 | 61 | 87 | 22.4 | 4.6 | 0 | 42.5 | 22.3 | 13.4 | 2.7 | 512.1 | 487.3 | 4947 | 4.6 | 11 | 61 | 189 | 177 | 14 | 1380 | 1418 | 1386 | 1386
22:51 | 36.0622 | -114.7917 | 106.5 | 3609 | 3 | 4958 | 4958 | 92 | 29.79 | 5545 | 18 | 61 | 87 | 22.4 | 4.6 | 0 | 42.5 | 22.3 | 13.3 | 2.7 | 512.1 | 487.3 | 4958 | 4.6 | 11 | 61 | 189 | 177 | 14 | 1382 | 1422 | 1388 | 1387
22:51 | 36.0622 | -114.7916 | 105.5 | 3608 | 2 | 4960 | 4960 | 92 | 29.79 | 5547 | 18 | 61 | 87 | 22.4 | 4.6 | 0 | 42.5 | 22.3 | 13.3 | 2.8 | 512.1 | 487.3 | 4960 | 4.6 | 11 | 61 | 189 | 177 | 14 | 1383 | 1424 | 1389 | 1388
22:51 | 36.0622 | -114.7915 | 104.9 | 3609 | 2 | 4955 | 4955 | 92 | 29.79 | 5549 | 18 | 61 | 87 | 22.4 | 4.6 | 0 | 42.5 | 22.3 | 13.3 | 2.8 | 512.1 | 487.3 | 4955 | 4.6 | 11 | 61 | 189 | 177 | 14 | 1384 | 1425 | 1390 | 1388
22:51 | 36.0622 | -114.7913 | 104.5 | 3610 | 3 | 4943 | 4943 | 92 | 29.79 | 5550 | 18 | 61 | 87 | 22.4 | 4.7 | 0 | 42.4 | 22.3 | 13.3 | 2.8 | 512.1 | 487.3 | 4943 | 4.7 | 11 | 61 | 189 | 177 | 14 | 1384 | 1427 | 1391 | 1389
22:51 | 36.0621 | -114.7912 | 105.1 | 3611 | 3 | 4933 | 4933 | 92 | 29.79 | 5554 | 18 | 61 | 87 | 22.4 | 4.7 | 0 | 42.4 | 22.3 | 13.4 | 2.7 | 512.1 | 487.3 | 4933 | 4.7 | 11 | 61 | 189 | 177 | 14 | 1386 | 1429 | 1393 | 1391 | 507
22:51 | 36.0621 | -114.7911 | 106.2 | 3612 | 2 | 4925 | 4925 | 92 | 29.79 | 5556 | 18 | 61 | 87 | 22.4 | 4.7 | 0 | 42.4 | 22.3 | 13.4 | 2.7 | 512.1 | 487.3 | 4925 | 4.7 | 11 | 61 | 189 | 177 | 14 | 1386 | 1429 | 1393 | 1391 | 507
22:51 | 36.0621 | -114.7909 | 107 | 3615 | 1 | 4925 | 4925 | 92 | 29.79 | 5558 | 18 | 61 | 87 | 22.4 | 4.7 | 0 | 42.4 | 22.3 | 13.4 | 2.8 | 512.1 | 487.3 | 4925 | 4.7 | 11 | 61 | 188 | 177 | 14 | 1386 | 1431 | 1394 | 1391 | 507
22:51 | 36.0621 | -114.7908 | 105.9 | 3617 | 2 | 4933 | 4933 | 92 | 29.79 | 5561 | 18 | 61 | 87 | 22.4 | 4.7 | 0 | 42.5 | 22.3 | 13.4 | 2.8 | 512.1 | 487.3 | 4933 | 4.7 | 11 | 61 | 188 | 177 | 14 | 1388 | 1433 | 1394 | 1392 | 507
22:51 | 36.0621 | -114.7907 | 105.4 | 3618 | 1 | 4938 | 4938 | 92 | 29.79 | 5564 | 18 | 61 | 87 | 22.4 | 4.7 | 0 | 42.5 | 22.3 | 13.4 | 2.8 | 512.1 | 487.3 | 4938 | 4.7 | 11 | 61 | 188 | 177 | 14 | 1390 | 1433 | 1394 | 1392 | 507
22:51 | 36.062 | -114.7906 | 105.6 | 3620 | 1 | 4938 | 4938 | 92 | 29.79 | 5568 | 18 | 61 | 87 | 22.4 | 4.7 | 0 | 42.5 | 22.3 | 13.4 | 2.7 | 512.1 | 487.3 | 4938 | 4.7 | 11 | 61 | 188 | 177 | 14 | 1390 | 1435 | 1395 | 1392 | 507
22:51 | 36.062 | -114.7905 | 104.7 | 3627 | 0 | 4938 | 4938 | 92 | 29.79 | 5570 | 18 | 61 | 87 | 22.4 | 4.7 | 0 | 42.5 | 22.3 | 13.4 | 2.7 | 512.1 | 487.3 | 4938 | 4.7 | 11 | 61 | 188 | 178 | 14 | 1392 | 1437 | 1397 | 1394 | 507
22:51 | 36.062 | -114.7903 | 104.7 | 3630 | 0 | 4938 | 4938 | 92 | 29.79 | 5573 | 18 | 61 | 87 | 22.4 | 4.7 | 0 | 42.4 | 22.3 | 13.4 | 2.7 | 512.1 | 487.3 | 4938 | 4.7 | 11 | 61 | 188 | 178 | 14 | 1393 | 1437 | 1398 | 1395 | 507
22:51 | 36.062 | -114.7902 | 104.6 | 3631 | 1 | 4935 | 4935 | 92 | 29.79 | 5579 | 18 | 61 | 87 | 22.4 | 4.7 | 0 | 42.4 | 22.3 | 13.4 | 2.8 | 512.1 | 487.3 | 4935 | 4.7 | 11 | 61 | 188 | 178 | 14 | 1393 | 1437 | 1398 | 1395 | 507
22:51 | 36.0619 | -114.7901 | 103.6 | 3633 | 4 | 4932 | 4932 | 92 | 29.79 | 5580 | 18 | 61 | 87 | 22.4 | 4.7 | 0 | 42.4 | 22.3 | 13.4 | 2.8 | 512.1 | 487.3 | 4932 | 4.7 | 11 | 61 | 188 | 178 | 14 | 1394 | 1438 | 1398 | 1395 | 507
22:51 | 36.0619 | -114.79 | 103.6 | 3636 | 5 | 4923 | 4923 | 92 | 29.79 | 5584 | 18 | 61 | 87 | 22.4 | 4.7 | 0 | 42.4 | 22.3 | 13.4 | 2.7 | 512.1 | 487.3 | 4923 | 4.7 | 11 | 61 | 188 | 178 | 14 | 1395 | 1438 | 1398 | 1396 | 507
22:51 | 36.0618 | -114.7898 | 103.2 | 3638 | 6 | 4914 | 4914 | 92 | 29.79 | 5585 | 18 | 61 | 87 | 22.5 | 4.6 | 0 | 42.5 | 22.3 | 13.4 | 2.7 | 512.1 | 487.3 | 4914 | 4.6 | 11 | 61 | 188 | 178 | 14 | 1396 | 1438 | 1399 | 1396 | 507
22:51 | 36.0618 | -114.7897 | 103 | 3640 | 5 | 4908 | 4908 | 92 | 29.79 | 5587 | 18 | 61 | 87 | 22.5 | 4.6 | 0 | 42.5 | 22.3 | 13.4 | 2.8 | 512.1 | 487.3 | 4908 | 4.6 | 11 | 61 | 188 | 178 | 14 | 1396 | 1438 | 1399 | 1396 | 507
22:51 | 36.0618 | -114.7896 | 102.8 | 3643 | 4 | 4905 | 4905 | 92 | 29.79 | 5591 | 18 | 61 | 87 | 22.5 | 4.6 | 0 | 42.5 | 22.3 | 13.4 | 2.8 | 512.1 | 487.3 | 4905 | 4.6 | 11 | 61 | 188 | 178 | 14 | 1397 | 1440 | 1400 | 1396
22:51 | 36.0617 | -114.7895 | 102 | 3649 | 1 | 4901 | 4901 | 92 | 29.79 | 5594 | 18 | 61 | 87 | 22.5 | 4.6 | 0 | 42.5 | 22.3 | 13.4 | 2.8 | 512.1 | 487.3 | 4901 | 4.6 | 11 | 61 | 188 | 179 | 14 | 1399 | 1441 | 1401 | 1397
22:51 | 36.0617 | -114.7893 | 101.6 | 3652 | 0 | 4897 | 4897 | 92 | 29.79 | 5595 | 18 | 61 | 87 | 22.5 | 4.6 | 0 | 42.4 | 22.3 | 13.4 | 2.7 | 512.1 | 487.3 | 4897 | 4.6 | 11 | 61 | 188 | 179 | 14 | 1401 | 1441 | 1401 | 1397
22:51 | 36.0616 | -114.7892 | 100.9 | 3655 | 2 | 4892 | 4892 | 92 | 29.79 | 5598 | 18 | 61 | 87 | 22.5 | 4.6 | 0 | 42.4 | 22.3 | 13.3 | 2.6 | 512.1 | 487.3 | 4892 | 4.6 | 11 | 61 | 188 | 179 | 14 | 1401 | 1442 | 1402 | 1397
22:51 | 36.0616 | -114.7892 | 100.5 | 3657 | 3 | 4890 | 4890 | 92 | 29.79 | 5601 | 18 | 61 | 87 | 22.5 | 4.6 | 0 | 42.4 | 22.3 | 13.3 | 2.7 | 512.1 | 487.3 | 4890 | 4.6 | 11 | 61 | 188 | 179 | 14 | 1402 | 1442 | 1402 | 1397
22:51 | 36.0615 | -114.7891 | 100 | 3660 | 3 | 4885 | 4885 | 92 | 29.79 | 5603 | 18 | 61 | 86 | 22.5 | 4.6 | 0 | 42.4 | 22.3 | 13.3 | 2.8 | 512.1 | 487.3 | 4885 | 4.6 | 11 | 61 | 188 | 179 | 14 | 1402 | 1442 | 1403 | 1397
22:51 | 36.0614 | -114.7889 | 100 | 3661 | 2 | 4880 | 4880 | 92 | 29.79 | 5604 | 18 | 61 | 86 | 22.5 | 4.6 | 0 | 42.4 | 22.3 | 13.3 | 2.8 | 512.1 | 487.3 | 4880 | 4.6 | 11 | 61 | 188 | 179 | 14 | 1402 | 1442 | 1403 | 1397
22:51 | 36.0614 | -114.7889 | 101.6 | 3663 | 2 | 4877 | 4877 | 92 | 29.79 | 5604 | 18 | 61 | 86 | 22.5 | 4.6 | 0 | 42.4 | 22.2 | 13.4 | 2.8 | 512.1 | 487.3 | 4877 | 4.6 | 11 | 61 | 188 | 179 | 14 | 1402 | 1442 | 1403 | 1397
22:51 | 36.0613 | -114.7888 | 102.7 | 3665 | 1 | 4876 | 4876 | 92 | 29.79 | 5611 | 18 | 61 | 86 | 22.5 | 4.6 | 0 | 42.4 | 22.2 | 13.4 | 2.7 | 512.1 | 487.3 | 4876 | 4.6 | 11 | 61 | 188 | 179 | 14 | 1403 | 1444 | 1404 | 1397
22:51 | 36.0613 | -114.7887 | 102.8 | 3666 | 0 | 4876 | 4876 | 92 | 29.79 | 5611 | 18 | 61 | 86 | 22.5 | 4.6 | 0 | 42.4 | 22.2 | 13.4 | 2.7 | 512.1 | 487.3 | 4876 | 4.6 | 11 | 61 | 188 | 180 | 14 | 1403 | 1444 | 1404 | 1397
22:51 | 36.0612 | -114.7886 | 101 | 3667 | 0 | 4881 | 4881 | 92 | 29.79 | 5611 | 18 | 61 | 86 | 22.5 | 4.6 | 0 | 42.4 | 22.2 | 13.4 | 2.8 | 512.1 | 487.3 | 4881 | 4.6 | 11 | 61 | 188 | 180 | 14 | 1403 | 1444 | 1404 | 1397
22:51 | 36.0611 | -114.7885 | 100.4 | 3668 | 3 | 4881 | 4881 | 92 | 29.79 | 5611 | 18 | 61 | 86 | 22.5 | 4.6 | 0 | 42.4 | 22.2 | 13.4 | 2.8 | 512.1 | 487.3 | 4881 | 4.6 | 11 | 61 | 188 | 180 | 14 | 1403 | 1444 | 1405 | 1397
22:51 | 36.0611 | -114.7884 | 98.7 | 3668 | 3 | 4877 | 4877 | 92 | 29.79 | 5611 | 18 | 61 | 86 | 22.5 | 4.6 | 0 | 42.4 | 22.2 | 13.4 | 2.8 | 512.1 | 487.3 | 4877 | 4.6 | 11 | 61 | 188 | 180 | 14 | 1404 | 1444 | 1405 | 1398
22:51 | 36.061 | -114.7883 | 98.2 | 3671 | 5 | 4865 | 4865 | 92 | 29.79 | 5611 | 18 | 61 | 86 | 22.5 | 4.6 | 0 | 42.4 | 22.2 | 13.4 | 2.7 | 512.1 | 487.3 | 4865 | 4.6 | 11 | 61 | 187 | 180 | 14 | 1405 | 1444 | 1405 | 1398
22:51 | 36.0609 | -114.7882 | 97.7 | 3672 | 4 | 4850 | 4850 | 92 | 29.79 | 5611 | 18 | 61 | 86 | 22.5 | 4.6 | 0 | 42.4 | 22.2 | 13.4 | 2.7 | 512.1 | 487.3 | 4850 | 4.6 | 11 | 61 | 187 | 180 | 14 | 1405 | 1444 | 1404 | 1398
22:51 | 36.0609 | -114.7882 | 98.4 | 3673 | 3 | 4839 | 4839 | 92 | 29.79 | 5611 | 18 | 60 | 86 | 22.5 | 4.6 | 0 | 42.4 | 22.2 | 13.4 | 2.7 | 512.1 | 487.3 | 4839 | 4.6 | 11 | 60 | 187 | 180 | 14 | 1405 | 1443 | 1405 | 1399
22:51 | 36.0608 | -114.7881 | 98.4 | 3673 | 3 | 4834 | 4834 | 92 | 29.79 | 5611 | 18 | 60 | 86 | 22.5 | 4.6 | 0 | 42.4 | 22.2 | 13.4 | 2.8 | 512.1 | 487.3 | 4834 | 4.6 | 11 | 60 | 187 | 180 | 14 | 1405 | 1442 | 1405 | 1399
22:51 | 36.0607 | -114.788 | 97.4 | 3674 | 3 | 4831 | 4831 | 92 | 29.79 | 5611 | 18 | 60 | 86 | 22.5 | 4.6 | 0 | 42.4 | 22.2 | 13.4 | 2.8 | 512.1 | 487.3 | 4831 | 4.6 | 11 | 60 | 187 | 181 | 14 | 1405 | 1442 | 1405 | 1399
22:51 | 36.0606 | -114.7879 | 97.1 | 3674 | 4 | 4829 | 4829 | 92 | 29.79 | 5611 | 18 | 60 | 86 | 22.6 | 4.5 | 0 | 42.4 | 22.2 | 13.4 | 2.8 | 512.1 | 487.3 | 4829 | 4.5 | 11 | 60 | 187 | 181 | 14 | 1405 | 1442 | 1404 | 1399
22:51 | 36.0606 | -114.7879 | 97.4 | 3674 | 4 | 4824 | 4824 | 92 | 29.79 | 5611 | 18 | 60 | 86 | 22.6 | 4.5 | 0 | 42.4 | 22.2 | 13.4 | 2.7 | 512.1 | 487.3 | 4824 | 4.5 | 11 | 60 | 187 | 181 | 14 | 1405 | 1442 | 1404 | 1398
22:51 | 36.0605 | -114.7878 | 97.2 | 3674 | 6 | 4820 | 4820 | 92 | 29.79 | 5614 | 18 | 60 | 86 | 22.6 | 4.5 | 0 | 42.4 | 22.2 | 13.4 | 2.7 | 512.1 | 487.3 | 4820 | 4.5 | 11 | 60 | 187 | 181 | 14 | 1405 | 1442 | 1404 | 1399
22:51 | 36.0605 | -114.7878 | 97 | 3674 | 6 | 4817 | 4817 | 92 | 29.79 | 5614 | 18 | 60 | 86 | 22.6 | 4.5 | 0 | 42.4 | 22.2 | 13.4 | 2.8 | 512.1 | 487.3 | 4817 | 4.5 | 11 | 60 | 187 | 181 | 14 | 1405 | 1442 | 1404 | 1399
22:51 | 36.0603 | -114.7876 | 97 | 3674 | 7 | 4811 | 4811 | 92 | 29.79 | 5614 | 18 | 60 | 86 | 22.6 | 4.5 | 0 | 42.4 | 22.2 | 13.4 | 2.8 | 512.1 | 487.3 | 4811 | 4.5 | 11 | 60 | 187 | 181 | 14 | 1405 | 1441 | 1404 | 1398
22:51 | 36.0603 | -114.7876 | 96.3 | 3674 | 7 | 4805 | 4805 | 92 | 29.79 | 5614 | 18 | 60 | 86 | 22.6 | 4.5 | 0 | 42.4 | 22.2 | 13.4 | 2.8 | 512.1 | 487.3 | 4805 | 4.5 | 11 | 60 | 187 | 181 | 14 | 1405 | 1441 | 1405 | 1399
22:51 | 36.0602 | -114.7875 | 96.9 | 3674 | 7 | 4801 | 4801 | 92 | 29.79 | 5614 | 18 | 60 | 86 | 22.6 | 4.5 | 0 | 42.4 | 22.2 | 13.4 | 2.7 | 512.1 | 487.3 | 4801 | 4.5 | 11 | 60 | 187 | 181 | 14 | 1404 | 1441 | 1405 | 1399
22:51 | 36.0601 | -114.7875 | 96.9 | 3674 | 5 | 4801 | 4801 | 92 | 29.79 | 5614 | 18 | 60 | 86 | 22.6 | 4.5 | 0 | 42.4 | 22.2 | 13.4 | 2.7 | 512.1 | 487.3 | 4801 | 4.5 | 11 | 60 | 187 | 181 | 14 | 1404 | 1440 | 1405 | 1399
22:51 | 36.06 | -114.7874 | 98.1 | 3674 | 5 | 4800 | 4800 | 92 | 29.79 | 5614 | 18 | 60 | 86 | 22.6 | 4.5 | 0 | 42.4 | 22.2 | 13.4 | 2.7 | 512.1 | 487.3 | 4800 | 4.5 | 11 | 60 | 187 | 181 | 14 | 1404 | 1440 | 1406 | 1399
22:51 | 36.0599 | -114.7874 | 97.5 | 3674 | 4 | 4799 | 4799 | 92 | 29.79 | 5614 | 18 | 60 | 86 | 22.6 | 4.5 | 0 | 42.4 | 22.2 | 13.4 | 2.8 | 512.1 | 487.3 | 4799 | 4.5 | 11 | 60 | 187 | 181 | 14 | 1405 | 1440 | 1406 | 1399
22:51 | 36.0599 | -114.7873 | 97.5 | 3674 | 3 | 4799 | 4799 | 92 | 29.79 | 5614 | 18 | 60 | 86 | 22.6 | 4.5 | 0 | 42.4 | 22.2 | 13.4 | 2.8 | 512.1 | 487.3 | 4799 | 4.5 | 11 | 60 | 187 | 181 | 14 | 1405 | 1440 | 1406 | 1399
22:51 | 36.0598 | -114.7873 | 97.7 | 3675 | 4 | 4800 | 4800 | 92 | 29.79 | 5614 | 18 | 60 | 86 | 22.6 | 4.5 | 0 | 42.4 | 22.2 | 13.4 | 2.7 | 512.1 | 487.3 | 4800 | 4.5 | 11 | 60 | 187 | 182 | 14 | 1405 | 1440 | 1406 | 1399
22:51 | 36.0597 | -114.7872 | 98.3 | 3675 | 3 | 4807 | 4807 | 92 | 29.79 | 5614 | 18 | 60 | 86 | 22.6 | 4.5 | 0 | 42.4 | 22.2 | 13.4 | 2.7 | 512.1 | 487.3 | 4807 | 4.5 | 11 | 60 | 187 | 182 | 14 | 1405 | 1440 | 1406 | 1400
22:51 | 36.0596 | -114.7872 | 98.7 | 3674 | 3 | 4813 | 4813 | 92 | 29.79 | 5614 | 18 | 60 | 86 | 22.6 | 4.5 | 0 | 42.4 | 22.2 | 13.4 | 2.8 | 512.1 | 487.3 | 4813 | 4.5 | 11 | 60 | 187 | 182 | 14 | 1405 | 1439 | 1406 | 1399
22:51 | 36.0596 | -114.7871 | 98.5 | 3675 | 3 | 4817 | 4817 | 92 | 29.79 | 5614 | 18 | 60 | 86 | 22.6 | 4.5 | 0 | 42.4 | 22.2 | 13.4 | 2.8 | 512.1 | 487.3 | 4817 | 4.5 | 11 | 60 | 187 | 182 | 14 | 1405 | 1439 | 1406 | 1399
22:51 | 36.0595 | -114.7871 | 98.4 | 3674 | 3 | 4820 | 4820 | 92 | 29.79 | 5614 | 18 | 60 | 86 | 22.6 | 4.5 | 0 | 42.4 | 22.2 | 13.4 | 2.8 | 512.1 | 487.3 | 4820 | 4.5 | 11 | 60 | 187 | 182 | 14 | 1405 | 1440 | 1407 | 1399
22:51 | 36.0593 | -114.787 | 99.1 | 3674 | 4 | 4821 | 4821 | 92 | 29.79 | 5614 | 18 | 60 | 86 | 22.5 | 4.5 | 0 | 42.4 | 22.2 | 13.4 | 2.7 | 512.1 | 487.3 | 4821 | 4.5 | 11 | 60 | 187 | 182 | 14 | 1405 | 1440 | 1407 | 1400
22:51 | 36.0593 | -114.787 | 100.5 | 3675 | 5 | 4823 | 4823 | 92 | 29.79 | 5614 | 18 | 60 | 86 | 22.5 | 4.5 | 0 | 42.4 | 22.2 | 13.3 | 2.7 | 512.1 | 487.3 | 4823 | 4.5 | 11 | 60 | 187 | 182 | 14 | 1405 | 1440 | 1407 | 1400
22:51 | 36.0592 | -114.787 | 101.2 | 3675 | 4 | 4831 | 4831 | 92 | 29.79 | 5612 | 18 | 60 | 86 | 22.5 | 4.5 | 0 | 42.4 | 22.2 | 13.3 | 2.7 | 512.1 | 487.3 | 4831 | 4.5 | 11 | 60 | 187 | 182 | 14 | 1405 | 1440 | 1407 | 1399
22:51 | 36.0591 | -114.787 | 100.7 | 3673 | 2 | 4842 | 4842 | 92 | 29.79 | 5612 | 18 | 60 | 86 | 22.5 | 4.5 | 0 | 42.4 | 22.2 | 13.3 | 2.8 | 512.1 | 487.3 | 4842 | 4.5 | 11 | 60 | 187 | 183 | 14 | 1405 | 1441 | 1408 | 1399
22:51 | 36.059 | -114.7869 | 100.6 | 3673 | 0 | 4848 | 4848 | 92 | 29.79 | 5612 | 18 | 60 | 86 | 22.5 | 4.5 | 0 | 42.4 | 22.2 | 13.3 | 2.8 | 512.1 | 487.3 | 4848 | 4.5 | 11 | 60 | 187 | 183 | 14 | 1406 | 1441 | 1409 | 1399
22:51 | 36.0589 | -114.7869 | 100.3 | 3671 | 3 | 4851 | 4851 | 92 | 29.79 | 5608 | 18 | 60 | 86 | 22.5 | 4.5 | 0 | 42.4 | 22.2 | 13.4 | 2.8 | 512.1 | 487.3 | 4851 | 4.5 | 11 | 60 | 187 | 183 | 14 | 1406 | 1441 | 1409 | 1399
22:51 | 36.0588 | -114.7869 | 99.9 | 3670 | 4 | 4853 | 4853 | 92 | 29.79 | 5607 | 18 | 60 | 86 | 22.5 | 4.5 | 0 | 42.4 | 22.2 | 13.4 | 2.7 | 512.1 | 487.3 | 4853 | 4.5 | 11 | 60 | 187 | 183 | 14 | 1406 | 1441 | 1409 | 1399
22:51 | 36.0588 | -114.7869 | 99.9 | 3670 | 4 | 4855 | 4855 | 92 | 29.79 | 5607 | 18 | 60 | 86 | 22.5 | 4.5 | 0 | 42.4 | 22.2 | 13.4 | 2.7 | 512.1 | 487.3 | 4855 | 4.5 | 11 | 60 | 187 | 183 | 14 | 1406 | 1441 | 1409 | 1399
22:51 | 36.0586 | -114.7868 | 100.9 | 3668 | 4 | 4855 | 4855 | 92 | 29.79 | 5607 | 18 | 60 | 86 | 22.5 | 4.6 | 0 | 42.4 | 22.2 | 13.4 | 2.8 | 512.1 | 487.3 | 4855 | 4.6 | 11 | 60 | 187 | 183 | 14 | 1407 | 1440 | 1409 | 1399
22:51 | 36.0586 | -114.7868 | 101.5 | 3666 | 4 | 4855 | 4855 | 92 | 29.79 | 5602 | 18 | 60 | 86 | 22.5 | 4.6 | 0 | 42.4 | 22.2 | 13.4 | 2.8 | 512.1 | 487.3 | 4855 | 4.6 | 11 | 60 | 187 | 183 | 14 | 1407 | 1440 | 1409 | 1399
22:51 | 36.0585 | -114.7868 | 102 | 3665 | 4 | 4855 | 4855 | 92 | 29.79 | 5602 | 18 | 60 | 86 | 22.5 | 4.6 | 0 | 42.4 | 22.2 | 13.4 | 2.8 | 512.1 | 487.3 | 4855 | 4.6 | 11 | 60 | 187 | 183 | 14 | 1408 | 1440 | 1410 | 1399
22:51 | 36.0584 | -114.7868 | 101.6 | 3663 | 2 | 4859 | 4859 | 92 | 29.79 | 5602 | 18 | 60 | 86 | 22.5 | 4.6 | 0 | 42.4 | 22.2 | 13.4 | 2.7 | 512.1 | 487.3 | 4859 | 4.6 | 11 | 60 | 187 | 183 | 14 | 1410 | 1440 | 1410 | 1399
22:51 | 36.0583 | -114.7867 | 101.1 | 3662 | 1 | 4866 | 4866 | 92 | 29.79 | 5602 | 18 | 60 | 86 | 22.5 | 4.6 | 0 | 42.4 | 22.2 | 13.4 | 2.7 | 512.1 | 487.3 | 4866 | 4.6 | 11 | 60 | 187 | 183 | 14 | 1411 | 1440 | 1410 | 1399
22:51 | 36.0582 | -114.7867 | 101.2 | 3661 | 3 | 4883 | 4883 | 93 | 29.79 | 5596 | 18 | 60 | 86 | 22.6 | 4.6 | 0 | 42.4 | 22.2 | 13.4 | 2.7 | 512.1 | 487.3 | 4883 | 4.6 | 11 | 60 | 187 | 183 | 14 | 1411 | 1441 | 1409 | 1400
22:51 | 36.0581 | -114.7867 | 101.7 | 3659 | 3 | 4898 | 4898 | 93 | 29.79 | 5595 | 18 | 60 | 86 | 22.7 | 4.6 | 0 | 42.5 | 22.2 | 13.4 | 2.8 | 512.1 | 487.3 | 4898 | 4.6 | 11 | 60 | 187 | 183 | 14 | 1412 | 1443 | 1411 | 1400
22:51 | 36.0581 | -114.7867 | 101.7 | 3657 | 4 | 4908 | 4908 | 93 | 29.79 | 5594 | 18 | 60 | 86 | 22.7 | 4.6 | 0 | 42.5 | 22.2 | 13.4 | 2.8 | 512.1 | 487.3 | 4908 | 4.6 | 11 | 60 | 186 | 184 | 14 | 1413 | 1445 | 1412 | 1402
22:51 | 36.0579 | -114.7867 | 102.5 | 3657 | 3 | 4915 | 4915 | 93 | 29.79 | 5593 | 18 | 60 | 86 | 22.8 | 4.6 | 0 | 42.5 | 22.2 | 13.4 | 2.7 | 512.1 | 487.3 | 4915 | 4.6 | 11 | 60 | 186 | 184 | 14 | 1413 | 1445 | 1412 | 1402
22:51 | 36.0579 | -114.7867 | 102.3 | 3656 | 2 | 4918 | 4918 | 93 | 29.79 | 5592 | 18 | 60 | 86 | 22.8 | 4.6 | 0 | 42.5 | 22.2 | 13.4 | 2.7 | 512.1 | 487.3 | 4918 | 4.6 | 11 | 60 | 186 | 184 | 14 | 1414 | 1447 | 1414 | 1403
22:51 | 36.0578 | -114.7867 | 102.5 | 3655 | 3 | 4920 | 4920 | 93 | 29.79 | 5590 | 18 | 60 | 86 | 22.8 | 4.7 | 0 | 42.5 | 22.2 | 13.4 | 2.7 | 512.1 | 487.3 | 4920 | 4.7 | 11 | 60 | 186 | 184 | 14 | 1417 | 1449 | 1415 | 1406
22:51 | 36.0577 | -114.7867 | 102.4 | 3651 | 2 | 4921 | 4921 | 93 | 29.79 | 5588 | 18 | 60 | 86 | 22.8 | 4.7 | 0 | 42.5 | 22.2 | 13.4 | 2.8 | 512.1 | 487.3 | 4921 | 4.7 | 11 | 60 | 186 | 184 | 14 | 1419 | 1450 | 1416 | 1407
22:51 | 36.0576 | -114.7867 | 102.9 | 3650 | 2 | 4922 | 4922 | 93 | 29.79 | 5586 | 18 | 60 | 86 | 22.8 | 4.7 | 0 | 42.5 | 22.2 | 13.4 | 2.8 | 512.1 | 487.3 | 4922 | 4.7 | 11 | 60 | 186 | 184 | 14 | 1419 | 1450 | 1416 | 1407
22:51 | 36.0575 | -114.7867 | 103.2 | 3649 | 2 | 4929 | 4929 | 93 | 29.79 | 5583 | 18 | 60 | 86 | 22.8 | 4.7 | 0 | 42.5 | 22.2 | 13.4 | 2.8 | 512.1 | 487.3 | 4929 | 4.7 | 11 | 60 | 186 | 184 | 14 | 1421 | 1451 | 1418 | 1408
22:51 | 36.0574 | -114.7867 | 103.6 | 3648 | 3 | 4932 | 4932 | 93 | 29.79 | 5580 | 18 | 60 | 86 | 22.8 | 4.7 | 0 | 42.5 | 22.2 | 13.4 | 2.6 | 512.1 | 487.3 | 4932 | 4.7 | 11 | 60 | 186 | 184 | 14 | 1423 | 1453 | 1419 | 1409
22:51 | 36.0573 | -114.7866 | 104.3 | 3645 | 3 | 4936 | 4936 | 93 | 29.79 | 5579 | 18 | 60 | 86 | 22.8 | 4.7 | 0 | 42.5 | 22.2 | 13.4 | 2.7 | 512.1 | 487.3 | 4936 | 4.7 | 11 | 60 | 186 | 185 | 14 | 1424 | 1453 | 1419 | 1409
22:51 | 36.0572 | -114.7866 | 104.5 | 3643 | 1 | 4946 | 4946 | 93 | 29.79 | 5576 | 18 | 60 | 86 | 23 | 4.7 | 0 | 42.5 | 22.2 | 13.4 | 2.7 | 512.1 | 487.3 | 4946 | 4.7 | 11 | 60 | 186 | 185 | 14 | 1424 | 1454 | 1420 | 1410
22:51 | 36.0571 | -114.7866 | 104.8 | 3642 | 1 | 4954 | 4954 | 93 | 29.79 | 5574 | 18 | 60 | 86 | 23 | 4.7 | 0 | 42.5 | 22.2 | 13.4 | 2.8 | 512.1 | 487.3 | 4954 | 4.7 | 11 | 60 | 186 | 185 | 14 | 1426 | 1456 | 1420 | 1412
22:51 | 36.057 | -114.7866 | 105.3 | 3640 | 0 | 4962 | 4962 | 93 | 29.79 | 5573 | 18 | 60 | 86 | 23 | 4.7 | 0 | 42.4 | 22.2 | 13.4 | 2.8 | 512.1 | 487.3 | 4962 | 4.7 | 11 | 60 | 186 | 185 | 14 | 1426 | 1457 | 1421 | 1414
22:51 | 36.057 | -114.7866 | 105.4 | 3638 | 0 | 4969 | 4969 | 93 | 29.79 | 5572 | 18 | 60 | 86 | 23 | 4.7 | 0 | 42.4 | 22.2 | 13.4 | 2.7 | 512.1 | 487.3 | 4969 | 4.7 | 11 | 60 | 186 | 185 | 14 | 1426 | 1457 | 1421 | 1414
22:51 | 36.0568 | -114.7866 | 105.7 | 3634 | 0 | 4974 | 4974 | 93 | 29.79 | 5568 | 18 | 60 | 86 | 22.9 | 4.7 | 0 | 42.4 | 22.2 | 13.4 | 2.7 | 512.1 | 487.3 | 4974 | 4.7 | 11 | 60 | 186 | 185 | 14 | 1426 | 1458 | 1421 | 1415
22:51 | 36.0567 | -114.7866 | 106.2 | 3631 | 0 | 4975 | 4975 | 93 | 29.79 | 5566 | 18 | 60 | 86 | 22.9 | 4.7 | 0 | 42.4 | 22.2 | 13.4 | 2.8 | 512.1 | 487.3 | 4975 | 4.7 | 11 | 60 | 186 | 185 | 14 | 1427 | 1460 | 1422 | 1416
22:51 | 36.0567 | -114.7866 | 105.4 | 3629 | 0 | 4975 | 4975 | 93 | 29.79 | 5561 | 18 | 60 | 86 | 22.9 | 4.8 | 0 | 42.4 | 22.2 | 13.4 | 2.8 | 512.1 | 487.3 | 4975 | 4.8 | 11 | 60 | 186 | 185 | 14 | 1428 | 1461 | 1422 | 1418
22:51 | 36.0566 | -114.7866 | 105.2 | 3624 | 0 | 4975 | 4975 | 93 | 29.79 | 5561 | 18 | 60 | 86 | 22.9 | 4.8 | 0 | 42.4 | 22.2 | 13.4 | 2.8 | 512.1 | 487.3 | 4975 | 4.8 | 11 | 60 | 186 | 185 | 14 | 1428 | 1461 | 1422 | 1418
22:51 | 36.0564 | -114.7867 | 105.4 | 3621 | 0 | 4975 | 4975 | 93 | 29.79 | 5561 | 18 | 60 | 86 | 22.9 | 4.8 | 0 | 42.4 | 22.2 | 13.4 | 2.7 | 512.1 | 487.3 | 4975 | 4.8 | 11 | 60 | 186 | 185 | 14 | 1429 | 1462 | 1423 | 1419
22:51 | 36.0564 | -114.7867 | 105.4 | 3618 | 0 | 4977 | 4977 | 93 | 29.79 | 5559 | 18 | 60 | 86 | 22.9 | 4.8 | 0 | 42.4 | 22.2 | 13.3 | 2.6 | 512.1 | 487.3 | 4977 | 4.8 | 11 | 60 | 186 | 185 | 14 | 1429 | 1463 | 1423 | 1419
22:51 | 36.0563 | -114.7867 | 106 | 3615 | 0 | 4989 | 4989 | 93 | 29.79 | 5547 | 18 | 60 | 86 | 23 | 4.8 | 0 | 42.5 | 22.2 | 13.3 | 2.7 | 512.1 | 487.3 | 4989 | 4.8 | 11 | 60 | 186 | 185 | 14 | 1430 | 1463 | 1423 | 1419
22:51 | 36.0561 | -114.7867 | 106.1 | 3609 | 2 | 5029 | 5029 | 96 | 29.79 | 5542 | 18 | 60 | 86 | 23.6 | 4.9 | 0 | 42.6 | 22.2 | 13.3 | 2.8 | 512.1 | 487.3 | 5029 | 4.9 | 12 | 60 | 186 | 186 | 14 | 1430 | 1464 | 1424 | 1421
22:51 | 36.056 | -114.7867 | 106.4 | 3606 | 2 | 5062 | 5062 | 96 | 29.79 | 5542 | 18 | 60 | 86 | 24 | 5 | 0 | 42.7 | 22.2 | 13.3 | 2.8 | 512.1 | 487.3 | 5062 | 5 | 12 | 60 | 186 | 186 | 14 | 1434 | 1469 | 1428 | 1424
22:51 | 36.056 | -114.7867 | 108.1 | 3603 | 2 | 5086 | 5086 | 96 | 29.79 | 5535 | 180 | 61 | 86 | 24.2 | 5.1 | 0 | 42.7 | 22.2 | 13.4 | 2.8 | 512.1 | 487.3 | 5086 | 5.1 | 12 | 61 | 186 | 186 | 14 | 1437 | 1473 | 1430 | 1425
22:51 | 36.0559 | -114.7867 | 108.7 | 3600 | 1 | 5105 | 5105 | 96 | 29.79 | 5535 | 180 | 61 | 86 | 24.3 | 5.2 | 0 | 42.7 | 22.2 | 13.4 | 2.6 | 512.1 | 487.3 | 5105 | 5.2 | 12 | 61 | 186 | 186 | 14 | 1437 | 1473 | 1430 | 1425
22:51 | 36.0557 | -114.7867 | 108.9 | 3594 | 1 | 5121 | 5121 | 96 | 29.79 | 5535 | 180 | 61 | 86 | 24.4 | 5.2 | 0 | 42.7 | 22.2 | 13.4 | 2.5 | 512.1 | 487.3 | 5121 | 5.2 | 12 | 61 | 186 | 186 | 14 | 1442 | 1478 | 1433 | 1427
22:51 | 36.0557 | -114.7867 | 109.1 | 3590 | 1 | 5138 | 5138 | 96 | 29.79 | 5533 | 180 | 61 | 86 | 24.4 | 5.3 | 0 | 42.6 | 22.2 | 13.4 | 2.4 | 512.1 | 487.3 | 5138 | 5.3 | 12 | 61 | 186 | 186 | 14 | 1446 | 1484 | 1436 | 1430
22:51 | 36.0556 | -114.7867 | 108.1 | 3587 | 1 | 5151 | 5151 | 96 | 29.79 | 5529 | 180 | 61 | 86 | 24.4 | 5.3 | 0 | 42.6 | 22.2 | 13.3 | 2.4 | 512.1 | 487.3 | 5151 | 5.3 | 12 | 61 | 186 | 186 | 14 | 1449 | 1488 | 1438 | 1432
22:51 | 36.0555 | -114.7867 | 108.3 | 3584 | 2 | 5161 | 5161 | 96 | 29.79 | 5525 | 180 | 61 | 86 | 24.5 | 5.3 | 0 | 42.6 | 22.2 | 13.3 | 2.3 | 512.1 | 487.3 | 5161 | 5.3 | 12 | 61 | 186 | 186 | 14 | 1449 | 1488 | 1438 | 1432
22:51 | 36.0554 | -114.7867 | 109.4 | 3578 | 2 | 5162 | 5162 | 96 | 29.79 | 5519 | 180 | 61 | 86 | 24.5 | 5.4 | 0 | 42.6 | 22.2 | 13.3 | 2 | 512.1 | 487.3 | 5162 | 5.4 | 12 | 61 | 186 | 186 | 14 | 1451 | 1493 | 1440 | 1435
22:51 | 36.0553 | -114.7867 | 109.4 | 3574 | 2 | 5168 | 5168 | 96 | 29.79 | 5516 | 180 | 61 | 86 | 24.5 | 5.4 | 0 | 42.6 | 22.2 | 13.3 | 1.9 | 512.1 | 487.3 | 5168 | 5.4 | 12 | 61 | 186 | 186 | 14 | 1456 | 1496 | 1442 | 1436
22:51 | 36.0552 | -114.7867 | 111.2 | 3572 | 2 | 5174 | 5174 | 96 | 29.79 | 5512 | 180 | 61 | 86 | 24.5 | 5.4 | 0 | 42.5 | 22.2 | 13.3 | 2 | 512.1 | 487.3 | 5174 | 5.4 | 12 | 61 | 186 | 186 | 14 | 1459 | 1496 | 1442 | 1436
22:51 | 36.0551 | -114.7868 | 111.9 | 3568 | 3 | 5177 | 5177 | 96 | 29.79 | 5510 | 180 | 61 | 86 | 24.5 | 5.4 | 0 | 42.5 | 22.2 | 13.3 | 1.9 | 512.1 | 487.3 | 5177 | 5.4 | 12 | 61 | 186 | 186 | 14 | 1459 | 1499 | 1445 | 1439
22:52 | 36.055 | -114.7868 | 112.2 | 3565 | 2 | 5191 | 5191 | 96 | 29.79 | 5508 | 180 | 61 | 86 | 24.5 | 5.4 | 0 | 42.5 | 22.2 | 13.3 | 1.9 | 512.1 | 487.3 | 5191 | 5.4 | 12 | 61 | 186 | 187 | 14 | 1462 | 1499 | 1445 | 1439
22:52 | 36.0549 | -114.7868 | 112.4 | 3559 | 2 | 5195 | 5195 | 96 | 29.79 | 5503 | 180 | 61 | 86 | 24.5 | 5.4 | 0 | 42.4 | 22.2 | 13.3 | 1.8 | 512.1 | 487.3 | 5195 | 5.4 | 12 | 61 | 186 | 187 | 14 | 1464 | 1504 | 1452 | 1445
22:52 | 36.0548 | -114.7868 | 112.5 | 3557 | 2 | 5195 | 5195 | 95 | 29.79 | 5499 | 180 | 61 | 86 | 24.5 | 5.4 | 0 | 42.4 | 22.2 | 13.3 | 1.8 | 512.1 | 487.3 | 5195 | 5.4 | 12 | 61 | 186 | 187 | 14 | 1464 | 1504 | 1452 | 1445
22:52 | 36.0547 | -114.7868 | 112.1 | 3555 | 2 | 5195 | 5195 | 95 | 29.79 | 5496 | 180 | 61 | 86 | 24.4 | 5.4 | 0 | 42.3 | 22.2 | 13.3 | 1.7 | 512.1 | 487.3 | 5195 | 5.4 | 12 | 61 | 186 | 187 | 14 | 1466 | 1506 | 1453 | 1447
22:52 | 36.0545 | -114.7868 | 112.9 | 3552 | 2 | 5195 | 5195 | 95 | 29.79 | 5494 | 180 | 61 | 86 | 24.4 | 5.4 | 0 | 42.3 | 22.2 | 13.3 | 1.8 | 512.1 | 487.3 | 5195 | 5.4 | 12 | 61 | 186 | 187 | 14 | 1469 | 1508 | 1455 | 1450
22:52 | 36.0544 | -114.7868 | 113.2 | 3550 | 2 | 5194 | 5194 | 95 | 29.79 | 5491 | 180 | 61 | 86 | 24.4 | 5.4 | 0 | 42.3 | 22.2 | 13.3 | 1.8 | 512.1 | 487.3 | 5194 | 5.4 | 12 | 61 | 186 | 187 | 14 | 1471 | 1509 | 1457 | 1454
22:52 | 36.0544 | -114.7869 | 113.3 | 3549 | 1 | 5198 | 5198 | 95 | 29.79 | 5489 | 180 | 61 | 86 | 24.4 | 5.4 | 0 | 42.3 | 22.2 | 13.3 | 1.7 | 512.1 | 487.3 | 5198 | 5.4 | 12 | 61 | 186 | 187 | 14 | 1471 | 1509 | 1457 | 1454
22:52 | 36.0543 | -114.7869 | 114.2 | 3547 | 0 | 5205 | 5205 | 95 | 29.79 | 5487 | 180 | 61 | 86 | 24.3 | 5.4 | 0 | 42.3 | 22.2 | 13.3 | 1.6 | 512.1 | 487.3 | 5205 | 5.4 | 12 | 61 | 186 | 187 | 14 | 1473 | 1512 | 1458 | 1456
22:52 | 36.0541 | -114.7869 | 115.1 | 3545 | 0 | 5216 | 5216 | 95 | 29.79 | 5485 | 180 | 61 | 86 | 24.3 | 5.4 | 0 | 42.3 | 22.2 | 13.3 | 1.6 | 512.1 | 487.3 | 5216 | 5.4 | 12 | 61 | 186 | 187 | 14 | 1475 | 1514 | 1459 | 1457
22:52 | 36.054 | -114.7869 | 116.6 | 3544 | 0 | 5226 | 5226 | 95 | 29.79 | 5484 | 180 | 61 | 86 | 24.3 | 5.4 | 0 | 42.2 | 22.2 | 13.3 | 1.6 | 512.1 | 487.3 | 5226 | 5.4 | 12 | 61 | 186 | 187 | 14 | 1478 | 1514 | 1459 | 1457
22:52 | 36.0539 | -114.7869 | 116.7 | 3543 | 0 | 5235 | 5235 | 95 | 29.79 | 5484 | 180 | 62 | 86 | 24.3 | 5.4 | 0 | 42.2 | 22.2 | 13.3 | 1.7 | 512.1 | 487.3 | 5235 | 5.4 | 12 | 62 | 186 | 187 | 14 | 1478 | 1516 | 1461 | 1459
22:52 | 36.0538 | -114.7869 | 117.5 | 3541 | 0 | 5247 | 5247 | 95 | 29.79 | 5484 | 180 | 62 | 86 | 24.3 | 5.4 | 0 | 42.2 | 22.2 | 13.3 | 1.7 | 512.1 | 487.3 | 5247 | 5.4 | 12 | 62 | 186 | 187 | 14 | 1480 | 1518 | 1464 | 1462
22:52 | 36.0537 | -114.7869 | 116.8 | 3540 | 0 | 5260 | 5260 | 95 | 29.79 | 5484 | 180 | 62 | 86 | 24.3 | 5.4 | 0 | 42.2 | 22.2 | 13.3 | 1.6 | 512.1 | 487.3 | 5260 | 5.4 | 12 | 62 | 186 | 188 | 14 | 1481 | 1519 | 1465 | 1463
22:52 | 36.0536 | -114.7869 | 116.8 | 3540 | 0 | 5269 | 5269 | 95 | 29.79 | 5484 | 180 | 62 | 86 | 24.3 | 5.4 | 0 | 42.2 | 22.2 | 13.3 | 1.6 | 512.1 | 487.3 | 5269 | 5.4 | 12 | 62 | 186 | 188 | 14 | 1481 | 1519 | 1465 | 1463
22:52 | 36.0535 | -114.7869 | 116.7 | 3539 | 0 | 5277 | 5277 | 95 | 29.79 | 5484 | 180 | 61 | 86 | 24.3 | 5.4 | 0 | 42.2 | 22.2 | 13.3 | 1.7 | 512.1 | 487.3 | 5277 | 5.4 | 12 | 61 | 186 | 188 | 14 | 1485 | 1520 | 1466 | 1466
22:52 | 36.0534 | -114.7869 | 116.3 | 3538 | 0 | 5280 | 5280 | 95 | 29.79 | 5484 | 180 | 61 | 86 | 24.3 | 5.4 | 0 | 42.2 | 22.2 | 13.3 | 1.7 | 512.1 | 487.3 | 5280 | 5.4 | 12 | 61 | 186 | 188 | 14 | 1487 | 1522 | 1467 | 1467
22:52 | 36.0533 | -114.7869 | 117.8 | 3537 | 0 | 5281 | 5281 | 95 | 29.79 | 5484 | 180 | 61 | 86 | 24.3 | 5.4 | 0 | 42.2 | 22.2 | 13.3 | 1.7 | 512.1 | 487.3 | 5281 | 5.4 | 12 | 61 | 186 | 188 | 14 | 1489 | 1523 | 1468 | 1468
22:52 | 36.0532 | -114.787 | 117.6 | 3537 | 0 | 5282 | 5282 | 95 | 29.79 | 5484 | 180 | 61 | 86 | 24.3 | 5.4 | 0 | 42.2 | 22.2 | 13.3 | 1.6 | 512.1 | 487.3 | 5282 | 5.4 | 12 | 61 | 186 | 188 | 14 | 1489 | 1523 | 1468 | 1468
22:52 | 36.0531 | -114.787 | 117.7 | 3536 | 0 | 5282 | 5282 | 95 | 29.79 | 5484 | 180 | 61 | 86 | 24.1 | 5.4 | 0 | 42.2 | 22.2 | 13.3 | 1.6 | 512.1 | 487.3 | 5282 | 5.4 | 12 | 61 | 186 | 188 | 14 | 1491 | 1525 | 1469 | 1469
22:52 | 36.053 | -114.787 | 118 | 3536 | 0 | 5284 | 5284 | 95 | 29.79 | 5484 | 180 | 61 | 86 | 24.1 | 5.4 | 0 | 42.2 | 22.2 | 13.3 | 1.6 | 512.1 | 487.3 | 5284 | 5.4 | 12 | 61 | 186 | 188 | 14 | 1492 | 1525 | 1470 | 1470
22:52 | 36.0529 | -114.787 | 118.1 | 3536 | 0 | 5286 | 5286 | 95 | 29.79 | 5484 | 180 | 61 | 86 | 24.1 | 5.4 | 0 | 42.2 | 22.2 | 13.3 | 1.7 | 512.1 | 487.3 | 5286 | 5.4 | 12 | 61 | 186 | 188 | 14 | 1492 | 1525 | 1470 | 1470
22:52 | 36.0528 | -114.787 | 119.9 | 3536 | 0 | 5298 | 5298 | 95 | 29.79 | 5478 | 180 | 61 | 86 | 24.1 | 5.4 | 0 | 42.3 | 22.2 | 13.3 | 1.7 | 512.1 | 487.3 | 5298 | 5.4 | 12 | 61 | 186 | 188 | 14 | 1496 | 1527 | 1470 | 1471
22:52 | 36.0527 | -114.787 | 120.1 | 3535 | 0 | 5311 | 5311 | 95 | 29.79 | 5478 | 180 | 62 | 86 | 24.1 | 5.4 | 0 | 42.3 | 22.2 | 13.3 | 1.6 | 512.1 | 487.3 | 5311 | 5.4 | 12 | 62 | 186 | 188 | 14 | 1496 | 1527 | 1470 | 1471
22:52 | 36.0526 | -114.787 | 119.6 | 3535 | 0 | 5323 | 5323 | 95 | 29.79 | 5478 | 180 | 62 | 86 | 24.1 | 5.4 | 0 | 42.3 | 22.2 | 13.3 | 1.5 | 512.1 | 487.3 | 5323 | 5.4 | 12 | 62 | 186 | 188 | 14 | 1497 | 1529 | 1472 | 1472
22:52 | 36.0525 | -114.787 | 118.1 | 3536 | 0 | 5324 | 5324 | 94 | 29.79 | 5478 | 180 | 62 | 86 | 24.1 | 5.4 | 0 | 42.3 | 22.2 | 13.3 | 1.6 | 512.1 | 487.3 | 5324 | 5.4 | 12 | 62 | 186 | 188 | 14 | 1499 | 1529 | 1472 | 1473
22:52 | 36.0523 | -114.787 | 116.7 | 3536 | 0 | 5308 | 5308 | 94 | 29.79 | 5478 | 180 | 62 | 86 | 24 | 5.4 | 0 | 42.3 | 22.2 | 13.3 | 1.6 | 512.1 | 487.3 | 5308 | 5.4 | 12 | 62 | 186 | 188 | 14 | 1500 | 1529 | 1472 | 1473
22:52 | 36.0523 | -114.787 | 116.3 | 3537 | 0 | 5282 | 5282 | 93 | 29.79 | 5478 | 180 | 61 | 86 | 23.7 | 5.4 | 0 | 42.2 | 22.2 | 13.3 | 1.6 | 512.1 | 487.3 | 5282 | 5.4 | 12 | 61 | 186 | 188 | 14 | 1500 | 1529 | 1473 | 1474
22:52 | 36.0522 | -114.787 | 115.7 | 3537 | 0 | 5250 | 5250 | 92 | 29.79 | 5478 | 180 | 61 | 86 | 23.3 | 5.3 | 0 | 42.1 | 22.2 | 13.3 | 1.5 | 512.1 | 487.3 | 5250 | 5.3 | 11 | 61 | 186 | 188 | 14 | 1499 | 1527 | 1471 | 1471
22:52 | 36.052 | -114.787 | 115.1 | 3538 | 0 | 5206 | 5206 | 92 | 29.79 | 5478 | 180 | 61 | 86 | 22.8 | 5.2 | 0 | 42 | 22.2 | 13.3 | 1.4 | 512.1 | 487.3 | 5206 | 5.2 | 11 | 61 | 186 | 188 | 14 | 1497 | 1524 | 1469 | 1469
22:52 | 36.0519 | -114.787 | 115.2 | 3539 | 0 | 5171 | 5171 | 92 | 29.79 | 5478 | 180 | 61 | 86 | 22.5 | 5.1 | 0 | 42 | 22.2 | 13.3 | 1.4 | 512.1 | 487.3 | 5171 | 5.1 | 11 | 61 | 186 | 188 | 14 | 1497 | 1524 | 1469 | 1469
22:52 | 36.0518 | -114.787 | 115.2 | 3539 | 0 | 5145 | 5145 | 91 | 29.79 | 5478 | 180 | 61 | 86 | 22.4 | 5.1 | 0 | 42 | 22.2 | 13.3 | 1.5 | 512.1 | 487.3 | 5145 | 5.1 | 11 | 61 | 186 | 188 | 14 | 1494 | 1521 | 1467 | 1467
22:52 | 36.0517 | -114.787 | 114.9 | 3540 | 1 | 5128 | 5128 | 90 | 29.79 | 5478 | 180 | 61 | 86 | 22.3 | 5 | 0 | 42 | 22.2 | 13.3 | 1.5 | 512.1 | 487.3 | 5128 | 5 | 11 | 61 | 186 | 188 | 14 | 1490 | 1517 | 1465 | 1464
22:52 | 36.0516 | -114.7871 | 116.2 | 3542 | 0 | 5113 | 5113 | 90 | 29.79 | 5478 | 180 | 61 | 86 | 22 | 4.9 | 0 | 42.1 | 22.2 | 13.3 | 1.6 | 512.1 | 487.3 | 5113 | 4.9 | 11 | 61 | 186 | 189 | 14 | 1486 | 1513 | 1462 | 1461
22:52 | 36.0515 | -114.7871 | 117.5 | 3543 | 0 | 5099 | 5099 | 88 | 29.79 | 5487 | 180 | 61 | 86 | 21.8 | 4.9 | 0 | 42.1 | 22.2 | 13.3 | 1.4 | 512.1 | 487.3 | 5099 | 4.9 | 11 | 61 | 186 | 189 | 14 | 1486 | 1513 | 1462 | 1461
22:52 | 36.0514 | -114.7871 | 120.1 | 3544 | 0 | 5085 | 5085 | 88 | 29.79 | 5486 | 180 | 60 | 86 | 21.5 | 4.8 | 0 | 42.1 | 22.2 | 13.3 | 1.4 | 512.1 | 487.3 | 5085 | 4.8 | 11 | 60 | 186 | 189 | 14 | 1482 | 1508 | 1458 | 1456
22:52 | 36.0513 | -114.7871 | 120.8 | 3545 | 0 | 5086 | 5086 | 88 | 29.79 | 5486 | 180 | 60 | 86 | 21.3 | 4.7 | 0 | 42.1 | 22.2 | 13.3 | 1.5 | 512.1 | 487.3 | 5086 | 4.7 | 10 | 60 | 186 | 189 | 14 | 1478 | 1504 | 1456 | 1454
22:52 | 36.0512 | -114.7871 | 119.8 | 3548 | 0 | 5099 | 5099 | 88 | 29.79 | 5486 | 180 | 60 | 86 | 21.2 | 4.7 | 0 | 42.2 | 22.2 | 13.3 | 1.5 | 512.1 | 487.3 | 5099 | 4.7 | 10 | 60 | 187 | 189 | 14 | 1476 | 1501 | 1454 | 1452
22:52 | 36.0511 | -114.7871 | 118.8 | 3549 | 0 | 5110 | 5110 | 88 | 29.79 | 5486 | 180 | 60 | 86 | 21.1 | 4.7 | 0 | 42.2 | 22.2 | 13.3 | 1.6 | 512.1 | 487.3 | 5110 | 4.7 | 10 | 60 | 187 | 189 | 14 | 1476 | 1501 | 1454 | 1452
22:52 | 36.051 | -114.7871 | 118 | 3550 | 0 | 5110 | 5110 | 88 | 29.79 | 5486 | 180 | 60 | 86 | 21.1 | 4.6 | 0 | 42.2 | 22.2 | 13.3 | 1.4 | 512.1 | 487.3 | 5110 | 4.6 | 10 | 60 | 187 | 189 | 14 | 1472 | 1498 | 1450 | 1449
22:52 | 36.0509 | -114.7871 | 117.1 | 3551 | 0 | 5095 | 5095 | 88 | 29.79 | 5486 | 180 | 60 | 86 | 21.1 | 4.6 | 0 | 42.2 | 22.2 | 13.3 | 1.4 | 512.1 | 487.3 | 5095 | 4.6 | 10 | 60 | 187 | 189 | 14 | 1470 | 1494 | 1449 | 1447
22:52 | 36.0508 | -114.7871 | 116.1 | 3552 | 0 | 5077 | 5077 | 88 | 29.79 | 5486 | 180 | 60 | 86 | 21.1 | 4.6 | 0 | 42.2 | 22.2 | 13.3 | 1.4 | 512.1 | 487.3 | 5077 | 4.6 | 10 | 60 | 187 | 189 | 14 | 1470 | 1494 | 1449 | 1447
22:52 | 36.0507 | -114.7871 | 115.4 | 3555 | 0 | 5066 | 5066 | 88 | 29.79 | 5486 | 180 | 60 | 86 | 21.1 | 4.6 | 0 | 42.3 | 22.2 | 13.3 | 1.5 | 512.1 | 487.3 | 5066 | 4.6 | 10 | 60 | 187 | 189 | 14 | 1470 | 1494 | 1449 | 1447
22:52 | 36.0506 | -114.7871 | 115.3 | 3557 | 0 | 5047 | 5047 | 88 | 29.79 | 5486 | 180 | 59 | 86 | 20.9 | 4.6 | 0 | 42.3 | 22.2 | 13.3 | 1.6 | 512.1 | 487.3 | 5047 | 4.6 | 10 | 59 | 187 | 189 | 14 | 1466 | 1488 | 1446 | 1444
22:52 | 36.0505 | -114.7871 | 113.4 | 3558 | 0 | 5037 | 5037 | 88 | 29.79 | 5486 | 180 | 59 | 86 | 20.9 | 4.6 | 0 | 42.3 | 22.2 | 13.3 | 1.5 | 512.1 | 487.3 | 5037 | 4.6 | 10 | 59 | 187 | 189 | 14 | 1462 | 1484 | 1444 | 1441
22:52 | 36.0503 | -114.7871 | 112.7 | 3562 | 0 | 5028 | 5028 | 88 | 29.79 | 5486 | 180 | 59 | 86 | 20.9 | 4.6 | 0 | 42.3 | 22.2 | 13.3 | 1.4 | 512.1 | 487.3 | 5028 | 4.6 | 10 | 59 | 187 | 189 | 14 | 1461 | 1481 | 1442 | 1440
22:52 | 36.0503 | -114.7871 | 111.9 | 3563 | 0 | 5017 | 5017 | 88 | 29.79 | 5486 | 180 | 59 | 86 | 20.9 | 4.6 | 0 | 42.4 | 22.2 | 13.3 | 1.4 | 512.1 | 487.3 | 5017 | 4.6 | 10 | 59 | 187 | 189 | 14 | 1461 | 1481 | 1442 | 1440
22:52 | 36.0502 | -114.7871 | 112.8 | 3565 | 0 | 4998 | 4998 | 88 | 29.79 | 5489 | 180 | 59 | 86 | 21.1 | 4.5 | 0 | 42.4 | 22.2 | 13.3 | 1.5 | 512.1 | 487.3 | 4998 | 4.5 | 10 | 59 | 187 | 189 | 14 | 1458 | 1479 | 1440 | 1438
22:52 | 36.0501 | -114.7871 | 113.9 | 3567 | 0 | 4995 | 4995 | 88 | 29.79 | 5491 | 180 | 59 | 86 | 21.1 | 4.5 | 0 | 42.4 | 22.2 | 13.3 | 1.5 | 512.1 | 487.3 | 4995 | 4.5 | 10 | 59 | 187 | 189 | 14 | 1455 | 1476 | 1439 | 1436
22:52 | 36.0499 | -114.7871 | 112.9 | 3571 | 0 | 4995 | 4995 | 88 | 29.79 | 5492 | 180 | 59 | 86 | 21.1 | 4.5 | 0 | 42.4 | 22.2 | 13.3 | 1.5 | 512.1 | 487.3 | 4995 | 4.5 | 10 | 59 | 187 | 189 | 14 | 1454 | 1474 | 1437 | 1433
22:52 | 36.0499 | -114.7871 | 113.6 | 3572 | 0 | 4995 | 4995 | 88 | 29.79 | 5492 | 180 | 59 | 86 | 21.1 | 4.5 | 0 | 42.4 | 22.2 | 13.3 | 1.3 | 512.1 | 487.3 | 4995 | 4.5 | 10 | 59 | 187 | 189 | 14 | 1454 | 1474 | 1437 | 1433
22:52 | 36.0498 | -114.7871 | 113.5 | 3574 | 0 | 4995 | 4995 | 88 | 29.79 | 5496 | 180 | 59 | 86 | 21.1 | 4.5 | 0 | 42.5 | 22.2 | 13.3 | 1.3 | 512.1 | 487.3 | 4995 | 4.5 | 10 | 59 | 187 | 189 | 14 | 1452 | 1470 | 1436 | 1431
22:52 | 36.0497 | -114.7871 | 113.6 | 3576 | 2 | 4994 | 4994 | 88 | 29.79 | 5498 | 180 | 59 | 86 | 21.1 | 4.5 | 0 | 42.5 | 22.2 | 13.3 | 1.4 | 512.1 | 487.3 | 4994 | 4.5 | 10 | 59 | 187 | 189 | 14 | 1448 | 1469 | 1434 | 1429
22:52 | 36.0496 | -114.7871 | 116.4 | 3579 | 0 | 4996 | 4996 | 88 | 29.79 | 5501 | 180 | 59 | 86 | 21.1 | 4.5 | 0 | 42.5 | 22.2 | 13.3 | 1.4 | 512.1 | 487.3 | 4996 | 4.5 | 10 | 59 | 187 | 189 | 14 | 1446 | 1468 | 1433 | 1427
22:52 | 36.0495 | -114.7871 | 115.3 | 3580 | 0 | 5009 | 5009 | 88 | 29.79 | 5503 | 180 | 59 | 86 | 21.1 | 4.5 | 0 | 42.5 | 22.2 | 13.3 | 1.4 | 512.1 | 487.3 | 5009 | 4.5 | 10 | 59 | 187 | 189 | 14 | 1446 | 1468 | 1433 | 1427
22:52 | 36.0494 | -114.7871 | 115 | 3581 | 0 | 5018 | 5018 | 88 | 29.79 | 5506 | 180 | 59 | 86 | 21 | 4.5 | 0 | 42.4 | 22.2 | 13.3 | 1.3 | 512.1 | 487.3 | 5018 | 4.5 | 10 | 59 | 187 | 189 | 14 | 1444 | 1466 | 1431 | 1426
22:52 | 36.0493 | -114.7871 | 114 | 3582 | 1 | 5020 | 5020 | 89 | 29.79 | 5508 | 180 | 59 | 86 | 21 | 4.4 | 0 | 42.4 | 22.2 | 13.3 | 1.3 | 512.1 | 487.3 | 5020 | 4.4 | 10 | 59 | 187 | 189 | 14 | 1443 | 1464 | 1430 | 1425
22:52 | 36.0492 | -114.7872 | 114.3 | 3585 | 0 | 5020 | 5020 | 89 | 29.79 | 5510 | 180 | 59 | 86 | 21 | 4.4 | 0 | 42.4 | 22.2 | 13.3 | 1.4 | 512.1 | 487.3 | 5020 | 4.4 | 10 | 59 | 187 | 189 | 14 | 1442 | 1464 | 1430 | 1425
22:52 | 36.0491 | -114.7872 | 114.6 | 3587 | 0 | 5020 | 5020 | 89 | 29.79 | 5510 | 180 | 59 | 86 | 21 | 4.4 | 0 | 42.4 | 22.2 | 13.3 | 1.5 | 512.1 | 487.3 | 5020 | 4.4 | 10 | 59 | 187 | 189 | 14 | 1442 | 1463 | 1430 | 1424
22:52 | 36.049 | -114.7872 | 113.6 | 3588 | 0 | 5020 | 5020 | 89 | 29.79 | 5514 | 180 | 59 | 86 | 21 | 4.4 | 0 | 42.4 | 22.2 | 13.3 | 1.5 | 512.1 | 487.3 | 5020 | 4.4 | 10 | 59 | 187 | 189 | 14 | 1440 | 1461 | 1429 | 1423
22:52 | 36.0489 | -114.7872 | 111.9 | 3590 | 0 | 5017 | 5017 | 89 | 29.79 | 5514 | 180 | 59 | 86 | 21 | 4.4 | 0 | 42.4 | 22.2 | 13.3 | 1.5 | 512.1 | 487.3 | 5017 | 4.4 | 10 | 59 | 187 | 189 | 14 | 1439 | 1459 | 1429 | 1422
22:52 | 36.0489 | -114.7872 | 111 | 3593 | 0 | 5008 | 5008 | 89 | 29.79 | 5515 | 180 | 59 | 86 | 21 | 4.4 | 0 | 42.4 | 22.2 | 13.3 | 1.4 | 512.1 | 487.3 | 5008 | 4.4 | 10 | 59 | 187 | 189 | 14 | 1439 | 1459 | 1429 | 1422
22:52 | 36.0487 | -114.7872 | 109.5 | 3594 | 1 | 5004 | 5004 | 89 | 29.79 | 5517 | 180 | 59 | 86 | 21 | 4.4 | 0 | 42.4 | 22.2 | 13.3 | 1.4 | 512.1 | 487.3 | 5004 | 4.4 | 10 | 59 | 187 | 189 | 14 | 1439 | 1459 | 1429 | 1422
22:52 | 36.0486 | -114.7872 | 107.8 | 3596 | 3 | 4975 | 4975 | 89 | 29.79 | 5520 | 180 | 59 | 86 | 21.1 | 4.4 | 0 | 42.5 | 22.2 | 13.3 | 1.5 | 512.1 | 487.3 | 4975 | 4.4 | 10 | 59 | 187 | 189 | 14 | 1437 | 1457 | 1427 | 1420
22:52 | 36.0486 | -114.7872 | 106.4 | 3597 | 4 | 4946 | 4946 | 89 | 29.79 | 5523 | 180 | 59 | 86 | 21.1 | 4.4 | 0 | 42.5 | 22.2 | 13.3 | 1.5 | 512.1 | 487.3 | 4946 | 4.4 | 10 | 59 | 187 | 189 | 14 | 1436 | 1456 | 1427 | 1419
22:52 | 36.0484 | -114.7872 | 105.3 | 3601 | 3 | 4916 | 4916 | 88 | 29.79 | 5525 | 180 | 59 | 86 | 21.1 | 4.4 | 0 | 42.5 | 22.2 | 13.3 | 1.5 | 512.1 | 487.3 | 4916 | 4.4 | 10 | 59 | 187 | 189 | 14 | 1436 | 1456 | 1427 | 1419
22:52 | 36.0483 | -114.7872 | 105.9 | 3603 | 2 | 4888 | 4888 | 88 | 29.79 | 5525 | 180 | 59 | 86 | 21.1 | 4.4 | 0 | 42.5 | 22.2 | 13.3 | 1.4 | 512.1 | 487.3 | 4888 | 4.4 | 10 | 59 | 187 | 189 | 14 | 1434 | 1454 | 1426 | 1419
22:52 | 36.0483 | -114.7872 | 106.8 | 3605 | 0 | 4869 | 4869 | 88 | 29.79 | 5526 | 180 | 58 | 86 | 21.1 | 4.4 | 0 | 42.5 | 22.2 | 13.3 | 1.4 | 512.1 | 487.3 | 4869 | 4.4 | 10 | 58 | 187 | 189 | 14 | 1434 | 1454 | 1426 | 1419
22:52 | 36.0482 | -114.7872 | 106.4 | 3607 | 1 | 4859 | 4859 | 88 | 29.79 | 5529 | 180 | 58 | 86 | 21.2 | 4.3 | 0 | 42.5 | 22.2 | 13.3 | 1.5 | 512.1 | 487.3 | 4859 | 4.3 | 10 | 58 | 187 | 189 | 14 | 1432 | 1454 | 1426 | 1419
22:52 | 36.048 | -114.7872 | 106.4 | 3612 | 2 | 4858 | 4858 | 88 | 29.79 | 5530 | 180 | 58 | 86 | 21.2 | 4.3 | 0 | 42.5 | 22.2 | 13.3 | 1.5 | 512.1 | 487.3 | 4858 | 4.3 | 10 | 58 | 187 | 189 | 14 | 1432 | 1452 | 1426 | 1418
22:52 | 36.048 | -114.7872 | 106.4 | 3615 | 2 | 4858 | 4858 | 88 | 29.79 | 5534 | 180 | 58 | 86 | 21.2 | 4.3 | 0 | 42.5 | 22.2 | 13.3 | 1.5 | 512.1 | 487.3 | 4858 | 4.3 | 10 | 58 | 187 | 189 | 14 | 1430 | 1450 | 1425 | 1417
22:52 | 36.0479 | -114.7872 | 105.7 | 3618 | 1 | 4858 | 4858 | 88 | 29.79 | 5536 | 180 | 58 | 86 | 21.2 | 4.3 | 0 | 42.5 | 22.2 | 13.3 | 1.4 | 512.1 | 487.3 | 4858 | 4.3 | 10 | 58 | 187 | 189 | 14 | 1428 | 1449 | 1424 | 1416
22:52 | 36.0478 | -114.7872 | 106.1 | 3621 | 2 | 4858 | 4858 | 88 | 29.79 | 5539 | 180 | 58 | 86 | 21.3 | 4.3 | 0 | 42.6 | 22.2 | 13.3 | 1.4 | 512.1 | 487.3 | 4858 | 4.3 | 10 | 58 | 187 | 189 | 14 | 1428 | 1449 | 1424 | 1416
22:52 | 36.0477 | -114.7872 | 106.2 | 3626 | 2 | 4856 | 4856 | 88 | 29.79 | 5542 | 180 | 58 | 86 | 21.3 | 4.3 | 0 | 42.6 | 22.2 | 13.3 | 1.4 | 512.1 | 487.3 | 4856 | 4.3 | 10 | 58 | 187 | 190 | 14 | 1428 | 1448 | 1423 | 1416
22:52 | 36.0476 | -114.7872 | 106 | 3629 | 1 | 4856 | 4856 | 88 | 29.79 | 5544 | 180 | 58 | 86 | 21.3 | 4.3 | 0 | 42.6 | 22.2 | 13.3 | 1.5 | 512.1 | 487.3 | 4856 | 4.3 | 10 | 58 | 187 | 190 | 14 | 1426 | 1447 | 1423 | 1416
22:52 | 36.0475 | -114.7872 | 105 | 3632 | 1 | 4856 | 4856 | 88 | 29.79 | 5546 | 180 | 58 | 86 | 21.3 | 4.3 | 0 | 42.6 | 22.2 | 13.3 | 1.6 | 512.1 | 487.3 | 4856 | 4.3 | 10 | 58 | 187 | 190 | 14.1 | 1425 | 1445 | 1423 | 1415
22:52 | 36.0474 | -114.7872 | 104.7 | 3634 | 0 | 4855 | 4855 | 88 | 29.79 | 5550 | 180 | 58 | 86 | 21.3 | 4.3 | 0 | 42.5 | 22.2 | 13.3 | 1.5 | 512.1 | 487.3 | 4855 | 4.3 | 10 | 58 | 187 | 190 | 14.1 | 1425 | 1445 | 1423 | 1415
22:52 | 36.0473 | -114.7872 | 104.7 | 3639 | 0 | 4850 | 4850 | 88 | 29.79 | 5554 | 180 | 58 | 86 | 21.3 | 4.3 | 0 | 42.5 | 22.2 | 13.3 | 1.4 | 512.1 | 487.3 | 4850 | 4.3 | 10 | 58 | 187 | 190 | 14.1 | 1424 | 1444 | 1423 | 1415
22:52 | 36.0472 | -114.7872 | 103.5 | 3641 | 0 | 4843 | 4843 | 88 | 29.79 | 5557 | 180 | 58 | 86 | 21.3 | 4.3 | 0 | 42.5 | 22.2 | 13.3 | 1.5 | 512.1 | 487.3 | 4843 | 4.3 | 10 | 58 | 187 | 190 | 14.1 | 1423 | 1443 | 1422 | 1415
22:52 | 36.0472 | -114.7872 | 104.1 | 3643 | 0 | 4834 | 4834 | 88 | 29.79 | 5559 | 180 | 58 | 86 | 21.3 | 4.3 | 0 | 42.5 | 22.2 | 13.3 | 1.6 | 512.1 | 487.3 | 4834 | 4.3 | 10 | 58 | 187 | 190 | 14 | 1423 | 1443 | 1422 | 1415
22:52 | 36.0471 | -114.7872 | 104.3 | 3646 | 0 | 4819 | 4819 | 88 | 29.79 | 5563 | 180 | 58 | 86 | 21.4 | 4.3 | 0 | 42.5 | 22.2 | 13.3 | 1.6 | 512.1 | 487.3 | 4819 | 4.3 | 10 | 58 | 187 | 190 | 14 | 1423 | 1442 | 1422 | 1415
22:52 | 36.0469 | -114.7872 | 103.8 | 3650 | 0 | 4817 | 4817 | 88 | 29.79 | 5566 | 180 | 58 | 86 | 21.4 | 4.3 | 0 | 42.5 | 22.2 | 13.3 | 1.6 | 512.1 | 487.3 | 4817 | 4.3 | 10 | 58 | 188 | 190 | 14 | 1421 | 1442 | 1421 | 1415
22:52 | 36.0469 | -114.7872 | 103 | 3652 | 0 | 4817 | 4817 | 88 | 29.79 | 5569 | 181 | 58 | 86 | 21.4 | 4.3 | 0 | 42.5 | 22.2 | 13.3 | 1.5 | 512.1 | 487.3 | 4817 | 4.3 | 10 | 58 | 188 | 190 | 14 | 1419 | 1441 | 1420 | 1415
22:52 | 36.0468 | -114.7872 | 101.9 | 3654 | 2 | 4807 | 4807 | 88 | 29.79 | 5570 | 189 | 58 | 86 | 21.4 | 4.3 | 0 | 42.5 | 22.2 | 13.3 | 1.6 | 512.1 | 487.3 | 4807 | 4.3 | 10 | 58 | 188 | 190 | 14 | 1419 | 1440 | 1419 | 1415
22:52 | 36.0467 | -114.7872 | 101.7 | 3655 | 0 | 4797 | 4797 | 88 | 29.79 | 5572 | 190 | 58 | 86 | 21.4 | 4.2 | 0 | 42.5 | 22.2 | 13.3 | 1.7 | 512.1 | 487.3 | 4797 | 4.2 | 11 | 58 | 188 | 190 | 14 | 1419 | 1440 | 1419 | 1415
22:52 | 36.0466 | -114.7872 | 101.5 | 3659 | 0 | 4788 | 4788 | 88 | 29.79 | 5574 | 207 | 58 | 86 | 21.4 | 4.2 | 0 | 42.5 | 22.2 | 13.3 | 1.7 | 512.1 | 487.3 | 4788 | 4.2 | 11 | 58 | 188 | 190 | 14 | 1419 | 1439 | 1419 | 1416
22:52 | 36.0465 | -114.7872 | 102.5 | 3661 | 1 | 4777 | 4777 | 88 | 29.79 | 5574 | 207 | 58 | 86 | 21.4 | 4.2 | 0 | 42.5 | 22.2 | 13.3 | 1.7 | 512.1 | 487.3 | 4777 | 4.2 | 11 | 58 | 188 | 190 | 14 | 1419 | 1438 | 1418 | 1416
22:52 | 36.0464 | -114.7872 | 103.6 | 3662 | 2 | 4772 | 4772 | 88 | 29.79 | 5574 | 208 | 58 | 86 | 21.4 | 4.2 | 0 | 42.5 | 22.2 | 13.3 | 1.6 | 512.1 | 487.3 | 4772 | 4.2 | 11 | 58 | 188 | 190 | 14 | 1418 | 1437 | 1417 | 1416
22:52 | 36.0463 | -114.7872 | 104.5 | 3664 | 3 | 4772 | 4772 | 88 | 29.79 | 5574 | 209 | 58 | 86 | 21.5 | 4.2 | 0 | 42.6 | 22.2 | 13.3 | 1.6 | 512.1 | 487.3 | 4772 | 4.2 | 11 | 58 | 188 | 190 | 14 | 1418 | 1437 | 1417 | 1416
22:52 | 36.0462 | -114.7872 | 103.5 | 3665 | 1 | 4785 | 4785 | 88 | 29.79 | 5574 | 209 | 58 | 87 | 21.5 | 4.2 | 0 | 42.6 | 22.2 | 13.3 | 1.7 | 512.1 | 487.3 | 4785 | 4.2 | 11 | 58 | 188 | 190 | 14 | 1418 | 1437 | 1416 | 1416
22:52 | 36.0461 | -114.7872 | 102.1 | 3666 | 0 | 4789 | 4789 | 88 | 29.79 | 5574 | 209 | 58 | 87 | 21.5 | 4.2 | 0 | 42.6 | 22.2 | 13.3 | 1.7 | 512.1 | 487.3 | 4789 | 4.2 | 11 | 58 | 188 | 190 | 14 | 1417 | 1437 | 1416 | 1415
22:52 | 36.0461 | -114.7872 | 101.7 | 3667 | 0 | 4789 | 4789 | 88 | 29.79 | 5574 | 209 | 58 | 87 | 21.5 | 4.2 | 0 | 42.5 | 22.2 | 13.3 | 1.7 | 512.1 | 487.3 | 4789 | 4.2 | 11 | 58 | 188 | 190 | 14 | 1416 | 1436 | 1415 | 1414
22:52 | 36.046 | -114.7872 | 101.5 | 3668 | 1 | 4789 | 4789 | 88 | 29.79 | 5574 | 209 | 58 | 87 | 21.4 | 4.2 | 0 | 42.5 | 22.2 | 13.3 | 1.6 | 512.1 | 487.3 | 4789 | 4.2 | 11 | 58 | 188 | 190 | 14 | 1416 | 1436 | 1415 | 1414
22:52 | 36.0458 | -114.7872 | 103.1 | 3670 | 4 | 4784 | 4784 | 88 | 29.79 | 5574 | 209 | 58 | 87 | 21.4 | 4.2 | 0 | 42.5 | 22.2 | 13.3 | 1.5 | 512.1 | 487.3 | 4784 | 4.2 | 11 | 58 | 188 | 190 | 14 | 1414 | 1436 | 1414 | 1414
22:52 | 36.0458 | -114.7872 | 104 | 3670 | 2 | 4783 | 4783 | 88 | 29.79 | 5574 | 209 | 58 | 87 | 21.4 | 4.2 | 0 | 42.5 | 22.2 | 13.3 | 1.6 | 512.1 | 487.3 | 4783 | 4.2 | 11 | 58 | 188 | 190 | 14 | 1413 | 1435 | 1414 | 1414
22:52 | 36.0457 | -114.7872 | 103.7 | 3671 | 1 | 4784 | 4784 | 88 | 29.79 | 5576 | 209 | 58 | 87 | 21.4 | 4.2 | 0 | 42.5 | 22.2 | 13.3 | 1.6 | 512.1 | 487.3 | 4784 | 4.2 | 11 | 58 | 188 | 190 | 14 | 1413 | 1435 | 1414 | 1414
22:52 | 36.0456 | -114.7872 | 103.3 | 3671 | 1 | 4792 | 4792 | 88 | 29.79 | 5578 | 209 | 58 | 87 | 21.4 | 4.2 | 0 | 42.5 | 22.2 | 13.3 | 1.7 | 512.1 | 487.3 | 4792 | 4.2 | 11 | 58 | 188 | 190 | 14 | 1412 | 1435 | 1414 | 1414
22:52 | 36.0455 | -114.7873 | 101.9 | 3673 | 1 | 4799 | 4799 | 88 | 29.79 | 5578 | 209 | 58 | 87 | 21.4 | 4.2 | 0 | 42.5 | 22.2 | 13.3 | 1.6 | 512.1 | 487.3 | 4799 | 4.2 | 11 | 58 | 188 | 190 | 14 | 1410 | 1435 | 1414 | 1413
22:52 | 36.0454 | -114.7873 | 102.3 | 3673 | 1 | 4802 | 4802 | 88 | 29.79 | 5578 | 209 | 58 | 87 | 21.4 | 4.2 | 0 | 42.5 | 22.2 | 13.3 | 1.6 | 512.1 | 487.3 | 4802 | 4.2 | 11 | 58 | 188 | 190 | 14 | 1411 | 1435 | 1414 | 1413
22:52 | 36.0453 | -114.7873 | 102.8 | 3673 | 2 | 4802 | 4802 | 88 | 29.79 | 5579 | 209 | 58 | 87 | 21.4 | 4.2 | 0 | 42.4 | 22.2 | 13.3 | 1.6 | 512.1 | 487.3 | 4802 | 4.2 | 11 | 58 | 188 | 190 | 14 | 1411 | 1435 | 1414 | 1413
22:52 | 36.0453 | -114.7873 | 104.1 | 3673 | 1 | 4797 | 4797 | 88 | 29.79 | 5579 | 209 | 58 | 87 | 21.4 | 4.2 | 0 | 42.4 | 22.2 | 13.3 | 1.6 | 512.1 | 487.3 | 4797 | 4.2 | 11 | 58 | 188 | 190 | 14 | 1410 | 1434 | 1413 | 1412
22:52 | 36.0451 | -114.7873 | 103.4 | 3674 | 4 | 4796 | 4796 | 88 | 29.79 | 5579 | 209 | 58 | 87 | 21.4 | 4.2 | 0 | 42.4 | 22.2 | 13.3 | 1.7 | 512.1 | 487.3 | 4796 | 4.2 | 11 | 58 | 188 | 190 | 14 | 1409 | 1434 | 1414 | 1412
22:52 | 36.045 | -114.7873 | 103.3 | 3674 | 3 | 4796 | 4796 | 88 | 29.79 | 5580 | 209 | 58 | 87 | 21.4 | 4.2 | 0 | 42.4 | 22.2 | 13.3 | 1.7 | 512.1 | 487.3 | 4796 | 4.2 | 11 | 58 | 188 | 190 | 14 | 1408 | 1434 | 1414 | 1412
22:52 | 36.045 | -114.7873 | 103.3 | 3674 | 2 | 4796 | 4796 | 88 | 29.79 | 5580 | 209 | 58 | 87 | 21.4 | 4.2 | 0 | 42.5 | 22.2 | 13.3 | 1.6 | 512.1 | 487.3 | 4796 | 4.2 | 11 | 58 | 188 | 190 | 14 | 1408 | 1434 | 1414 | 1412
22:52 | 36.0449 | -114.7874 | 103.2 | 3673 | 3 | 4798 | 4798 | 89 | 29.79 | 5580 | 209 | 58 | 87 | 21.4 | 4.2 | 0 | 42.5 | 22.2 | 13.3 | 1.6 | 512.1 | 487.3 | 4798 | 4.2 | 11 | 58 | 188 | 190 | 14 | 1408 | 1434 | 1415 | 1411
22:52 | 36.0447 | -114.7874 | 102.9 | 3673 | 2 | 4801 | 4801 | 89 | 29.79 | 5580 | 209 | 58 | 87 | 21.4 | 4.2 | 0 | 42.5 | 22.2 | 13.3 | 1.7 | 512.1 | 487.3 | 4801 | 4.2 | 11 | 58 | 188 | 190 | 14 | 1407 | 1435 | 1414 | 1409
22:52 | 36.0447 | -114.7874 | 103.3 | 3672 | 2 | 4803 | 4803 | 89 | 29.79 | 5580 | 209 | 58 | 87 | 21.4 | 4.2 | 0 | 42.5 | 22.2 | 13.3 | 1.7 | 512.1 | 487.3 | 4803 | 4.2 | 11 | 58 | 188 | 190 | 14 | 1406 | 1435 | 1414 | 1409
22:52 | 36.0446 | -114.7874 | 104.4 | 3672 | 1 | 4805 | 4805 | 89 | 29.79 | 5580 | 209 | 58 | 87 | 21.4 | 4.2 | 0 | 42.5 | 22.2 | 13.3 | 1.7 | 512.1 | 487.3 | 4805 | 4.2 | 11 | 58 | 188 | 190 | 14.1 | 1406 | 1434 | 1415 | 1409
22:52 | 36.0445 | -114.7874 | 104.9 | 3672 | 0 | 4811 | 4811 | 89 | 29.79 | 5580 | 209 | 58 | 87 | 21.5 | 4.2 | 0 | 42.5 | 22.2 | 13.3 | 1.6 | 512.1 | 487.3 | 4811 | 4.2 | 11 | 58 | 188 | 190 | 14.1 | 1407 | 1434 | 1415 | 1410
22:52 | 36.0444 | -114.7875 | 106.1 | 3670 | 0 | 4819 | 4819 | 89 | 29.79 | 5580 | 209 | 58 | 87 | 21.5 | 4.2 | 0 | 42.5 | 22.2 | 13.3 | 1.6 | 512.1 | 487.3 | 4819 | 4.2 | 11 | 58 | 188 | 190 | 14.1 | 1407 | 1434 | 1414 | 1409
22:52 | 36.0443 | -114.7875 | 107 | 3670 | 0 | 4830 | 4830 | 89 | 29.79 | 5580 | 209 | 58 | 87 | 21.5 | 4.2 | 0 | 42.5 | 22.2 | 13.3 | 1.6 | 512.1 | 487.3 | 4830 | 4.2 | 11 | 58 | 188 | 190 | 14.1 | 1407 | 1434 | 1414 | 1409
22:52 | 36.0442 | -114.7875 | 107.7 | 3669 | 1 | 4843 | 4843 | 89 | 29.79 | 5580 | 209 | 58 | 87 | 21.5 | 4.2 | 0 | 42.4 | 22.2 | 13.3 | 1.7 | 512.1 | 487.3 | 4843 | 4.2 | 11 | 58 | 188 | 190 | 14 | 1407 | 1435 | 1414 | 1409
22:52 | 36.0442 | -114.7875 | 106.6 | 3668 | 0 | 4845 | 4845 | 89 | 29.79 | 5580 | 209 | 58 | 87 | 21.4 | 4.3 | 0 | 42.4 | 22.2 | 13.3 | 1.7 | 512.1 | 487.3 | 4845 | 4.3 | 11 | 58 | 188 | 190 | 14 | 1407 | 1435 | 1414 | 1409
22:52 | 36.044 | -114.7876 | 107.1 | 3667 | 0 | 4848 | 4848 | 89 | 29.79 | 5580 | 209 | 58 | 87 | 21.4 | 4.3 | 0 | 42.4 | 22.2 | 13.3 | 1.7 | 512.1 | 487.3 | 4848 | 4.3 | 11 | 58 | 188 | 190 | 14 | 1407 | 1435 | 1414 | 1409
22:52 | 36.0439 | -114.7876 | 108.5 | 3666 | 1 | 4855 | 4855 | 88 | 29.79 | 5589 | 209 | 58 | 87 | 21.4 | 4.3 | 0 | 42.4 | 22.2 | 13.3 | 1.5 | 512.1 | 487.3 | 4855 | 4.3 | 11 | 58 | 188 | 190 | 14 | 1407 | 1435 | 1414 | 1409
22:52 | 36.0439 | -114.7876 | 108.8 | 3666 | 0 | 4869 | 4869 | 88 | 29.79 | 5588 | 209 | 58 | 87 | 21.4 | 4.3 | 0 | 42.4 | 22.2 | 13.3 | 1.6 | 512.1 | 487.3 | 4869 | 4.3 | 11 | 58 | 188 | 190 | 14 | 1409 | 1435 | 1414 | 1410
22:52 | 36.0438 | -114.7877 | 108 | 3665 | 0 | 4875 | 4875 | 89 | 29.79 | 5588 | 209 | 58 | 87 | 21.3 | 4.3 | 0 | 42.4 | 22.2 | 13.3 | 1.6 | 512.1 | 487.3 | 4875 | 4.3 | 10 | 58 | 188 | 190 | 14 | 1409 | 1434 | 1413 | 1410
22:52 | 36.0436 | -114.7877 | 108.3 | 3662 | 0 | 4879 | 4879 | 89 | 29.79 | 5588 | 209 | 58 | 87 | 21.3 | 4.3 | 0 | 42.4 | 22.2 | 13.3 | 1.7 | 512.1 | 487.3 | 4879 | 4.3 | 10 | 58 | 188 | 190 | 14 | 1409 | 1434 | 1413 | 1410
22:52 | 36.0436 | -114.7877 | 107.9 | 3661 | 1 | 4884 | 4884 | 89 | 29.79 | 5588 | 209 | 58 | 87 | 21.3 | 4.3 | 0 | 42.4 | 22.2 | 13.3 | 1.7 | 512.1 | 487.3 | 4884 | 4.3 | 10 | 58 | 188 | 190 | 14 | 1409 | 1435 | 1413 | 1411
22:52 | 36.0435 | -114.7878 | 108.3 | 3660 | 0 | 4885 | 4885 | 89 | 29.79 | 5588 | 209 | 59 | 87 | 21.3 | 4.3 | 0 | 42.5 | 22.2 | 13.3 | 1.6 | 512.1 | 487.3 | 4885 | 4.3 | 10 | 59 | 188 | 190 | 14 | 1410 | 1435 | 1413 | 1411
22:52 | 36.0434 | -114.7878 | 107.5 | 3659 | 0 | 4885 | 4885 | 89 | 29.79 | 5588 | 209 | 59 | 87 | 21.3 | 4.3 | 0 | 42.5 | 22.2 | 13.3 | 1.6 | 512.1 | 487.3 | 4885 | 4.3 | 10 | 59 | 188 | 190 | 14 | 1410 | 1435 | 1413 | 1411
22:52 | 36.0433 | -114.7879 | 107.4 | 3656 | 0 | 4885 | 4885 | 89 | 29.79 | 5588 | 209 | 59 | 87 | 21.3 | 4.3 | 0 | 42.5 | 22.2 | 13.3 | 1.6 | 512.1 | 487.3 | 4885 | 4.3 | 10 | 59 | 189 | 190 | 14 | 1410 | 1435 | 1413 | 1411
22:52 | 36.0433 | -114.7879 | 107.4 | 3656 | 0 | 4884 | 4884 | 89 | 29.79 | 5588 | 209 | 59 | 87 | 21.3 | 4.3 | 0 | 42.5 | 22.2 | 13.3 | 1.7 | 512.1 | 487.3 | 4884 | 4.3 | 10 | 59 | 189 | 190 | 14 | 1410 | 1435 | 1413 | 1411
22:52 | 36.0431 | -114.7879 | 104.9 | 3655 | 0 | 4880 | 4880 | 88 | 29.79 | 5586 | 209 | 59 | 87 | 21.3 | 4.3 | 0 | 42.5 | 22.2 | 13.3 | 1.7 | 512.1 | 487.3 | 4880 | 4.3 | 10 | 59 | 189 | 190 | 14 | 1410 | 1437 | 1413 | 1411
22:52 | 36.0431 | -114.7879 | 105.1 | 3653 | 0 | 4866 | 4866 | 88 | 29.79 | 5584 | 209 | 59 | 87 | 21.3 | 4.3 | 0 | 42.5 | 22.2 | 13.3 | 1.5 | 512.1 | 487.3 | 4866 | 4.3 | 10 | 59 | 189 | 190 | 14 | 1409 | 1437 | 1412 | 1410
22:52 | 36.0429 | -114.788 | 105.4 | 3651 | 0 | 4856 | 4856 | 88 | 29.79 | 5584 | 209 | 59 | 87 | 21.3 | 4.3 | 0 | 42.5 | 22.2 | 13.3 | 1.4 | 512.1 | 487.3 | 4856 | 4.3 | 10 | 59 | 189 | 190 | 14 | 1409 | 1437 | 1412 | 1410 | 507
22:52 | 36.0429 | -114.788 | 105.5 | 3650 | 2 | 4851 | 4851 | 88 | 29.79 | 5579 | 209 | 59 | 87 | 21.3 | 4.3 | 0 | 42.5 | 22.2 | 13.3 | 1.4 | 512.1 | 487.3 | 4851 | 4.3 | 10 | 59 | 189 | 190 | 14 | 1409 | 1437 | 1412 | 1410 | 507
22:52 | 36.0428 | -114.7881 | 105 | 3648 | 4 | 4851 | 4851 | 88 | 29.79 | 5578 | 209 | 58 | 87 | 21.3 | 4.3 | 0 | 42.5 | 22.2 | 13.3 | 1.5 | 512.1 | 487.3 | 4851 | 4.3 | 10 | 58 | 189 | 190 | 14 | 1409 | 1437 | 1412 | 1409 | 507
22:52 | 36.0427 | -114.7881 | 104.7 | 3646 | 6 | 4850 | 4850 | 88 | 29.79 | 5577 | 209 | 58 | 87 | 21.4 | 4.3 | 0 | 42.5 | 22.2 | 13.3 | 1.5 | 512.1 | 487.3 | 4850 | 4.3 | 10 | 58 | 189 | 190 | 14 | 1409 | 1437 | 1412 | 1409 | 507
22:52 | 36.0426 | -114.7882 | 104.6 | 3642 | 5 | 4846 | 4846 | 88 | 29.79 | 5577 | 209 | 58 | 87 | 21.4 | 4.3 | 0 | 42.5 | 22.2 | 13.3 | 1.5 | 512.1 | 487.3 | 4846 | 4.3 | 10 | 58 | 189 | 190 | 14 | 1409 | 1436 | 1412 | 1409 | 507
22:52 | 36.0425 | -114.7882 | 104.5 | 3641 | 4 | 4841 | 4841 | 88 | 29.79 | 5577 | 209 | 58 | 87 | 21.4 | 4.3 | 0 | 42.5 | 22.2 | 13.3 | 1.4 | 512.1 | 487.3 | 4841 | 4.3 | 10 | 58 | 189 | 190 | 14 | 1409 | 1436 | 1412 | 1409 | 507
22:52 | 36.0424 | -114.7883 | 104.8 | 3639 | 4 | 4833 | 4833 | 88 | 29.79 | 5577 | 209 | 58 | 87 | 21.4 | 4.3 | 0 | 42.5 | 22.2 | 13.3 | 1.5 | 512.1 | 487.3 | 4833 | 4.3 | 10 | 58 | 189 | 190 | 14 | 1408 | 1436 | 1412 | 1410 | 507
22:52 | 36.0424 | -114.7883 | 104.5 | 3639 | 6 | 4825 | 4825 | 88 | 29.79 | 5571 | 209 | 58 | 87 | 21.4 | 4.3 | 0 | 42.5 | 22.2 | 13.3 | 1.6 | 512.1 | 487.3 | 4825 | 4.3 | 11 | 58 | 189 | 190 | 14 | 1408 | 1435 | 1411 | 1410 | 507
22:52 | 36.0422 | -114.7884 | 104 | 3637 | 5 | 4820 | 4820 | 88 | 29.79 | 5571 | 209 | 58 | 87 | 21.4 | 4.3 | 0 | 42.5 | 22.2 | 13.3 | 1.6 | 512.1 | 487.3 | 4820 | 4.3 | 11 | 58 | 189 | 190 | 14 | 1407 | 1435 | 1411 | 1410 | 507
22:52 | 36.0422 | -114.7884 | 103.9 | 3637 | 3 | 4818 | 4818 | 88 | 29.79 | 5571 | 209 | 58 | 87 | 21.4 | 4.3 | 0 | 42.5 | 22.2 | 13.3 | 1.6 | 512.1 | 487.3 | 4818 | 4.3 | 11 | 58 | 189 | 190 | 14 | 1407 | 1434 | 1411 | 1410 | 507
22:52 | 36.0421 | -114.7885 | 105 | 3636 | 1 | 4816 | 4816 | 88 | 29.79 | 5566 | 209 | 58 | 87 | 21.4 | 4.3 | 0 | 42.5 | 22.2 | 13.3 | 1.5 | 512.1 | 487.3 | 4816 | 4.3 | 11 | 58 | 189 | 190 | 14 | 1407 | 1434 | 1411 | 1411 | 507
22:52 | 36.042 | -114.7885 | 105.8 | 3637 | 1 | 4816 | 4816 | 88 | 29.79 | 5565 | 209 | 58 | 87 | 21.4 | 4.2 | 0 | 42.5 | 22.2 | 13.3 | 1.5 | 512.1 | 487.3 | 4816 | 4.2 | 11 | 58 | 189 | 190 | 14 | 1407 | 1434 | 1411 | 1411
22:52 | 36.0419 | -114.7886 | 105.9 | 3636 | 1 | 4821 | 4821 | 88 | 29.79 | 5565 | 209 | 58 | 87 | 21.4 | 4.2 | 0 | 42.5 | 22.2 | 13.3 | 1.6 | 512.1 | 487.3 | 4821 | 4.2 | 11 | 58 | 189 | 190 | 14 | 1407 | 1434 | 1411 | 1411
22:52 | 36.0418 | -114.7887 | 105.2 | 3635 | 2 | 4827 | 4827 | 88 | 29.79 | 5565 | 209 | 58 | 87 | 21.4 | 4.2 | 0 | 42.5 | 22.2 | 13.3 | 1.6 | 512.1 | 487.3 | 4827 | 4.2 | 11 | 58 | 189 | 190 | 14 | 1407 | 1435 | 1412 | 1411
22:52 | 36.0418 | -114.7887 | 105.1 | 3635 | 2 | 4829 | 4829 | 88 | 29.79 | 5565 | 209 | 58 | 87 | 21.4 | 4.2 | 0 | 42.5 | 22.2 | 13.3 | 1.7 | 512.1 | 487.3 | 4829 | 4.2 | 11 | 58 | 189 | 190 | 14 | 1408 | 1435 | 1411 | 1411
22:52 | 36.0417 | -114.7888 | 106 | 3635 | 1 | 4836 | 4836 | 88 | 29.79 | 5565 | 209 | 58 | 87 | 21.4 | 4.3 | 0 | 42.5 | 22.2 | 13.3 | 1.6 | 512.1 | 487.3 | 4836 | 4.3 | 11 | 58 | 189 | 190 | 14 | 1407 | 1434 | 1411 | 1412
22:52 | 36.0416 | -114.7889 | 107.4 | 3635 | 0 | 4852 | 4852 | 91 | 29.79 | 5565 | 209 | 58 | 87 | 21.6 | 4.3 | 0 | 42.5 | 22.2 | 13.3 | 1.6 | 512.1 | 487.3 | 4852 | 4.3 | 11 | 58 | 189 | 190 | 14 | 1407 | 1434 | 1411 | 1412
22:52 | 36.0415 | -114.7889 | 107.2 | 3634 | 1 | 4882 | 4882 | 91 | 29.79 | 5565 | 209 | 58 | 87 | 21.7 | 4.3 | 0 | 42.5 | 22.2 | 13.3 | 1.7 | 512.1 | 487.3 | 4882 | 4.3 | 11 | 58 | 189 | 190 | 14 | 1407 | 1434 | 1411 | 1412
22:52 | 36.0414 | -114.789 | 107.4 | 3633 | 1 | 4904 | 4904 | 91 | 29.79 | 5565 | 209 | 59 | 87 | 21.8 | 4.4 | 0 | 42.5 | 22.2 | 13.3 | 1.7 | 512.1 | 487.3 | 4904 | 4.4 | 11 | 59 | 189 | 190 | 14 | 1408 | 1436 | 1411 | 1413
22:52 | 36.0414 | -114.789 | 106.9 | 3633 | 1 | 4918 | 4918 | 91 | 29.79 | 5565 | 209 | 59 | 87 | 21.8 | 4.4 | 0 | 42.5 | 22.2 | 13.3 | 1.8 | 512.1 | 487.3 | 4918 | 4.4 | 11 | 59 | 189 | 190 | 14 | 1409 | 1436 | 1411 | 1413
22:52 | 36.0413 | -114.7892 | 106.4 | 3634 | 1 | 4928 | 4928 | 91 | 29.79 | 5565 | 209 | 59 | 87 | 21.9 | 4.4 | 0 | 42.5 | 22.2 | 13.3 | 1.7 | 512.1 | 487.3 | 4928 | 4.4 | 11 | 59 | 189 | 190 | 14 | 1409 | 1438 | 1411 | 1413
22:52 | 36.0412 | -114.7892 | 104.8 | 3634 | 1 | 4930 | 4930 | 91 | 29.79 | 5565 | 209 | 59 | 87 | 21.9 | 4.4 | 0 | 42.6 | 22.2 | 13.3 | 1.6 | 512.1 | 487.3 | 4930 | 4.4 | 11 | 59 | 189 | 190 | 14 | 1409 | 1440 | 1411 | 1412
22:52 | 36.0411 | -114.7893 | 103.7 | 3635 | 2 | 4930 | 4930 | 91 | 29.79 | 5565 | 209 | 59 | 87 | 21.9 | 4.4 | 0 | 42.6 | 22.2 | 13.3 | 1.6 | 512.1 | 487.3 | 4930 | 4.4 | 11 | 59 | 189 | 190 | 14 | 1410 | 1441 | 1412 | 1412 | 507
22:52 | 36.0411 | -114.7893 | 102.2 | 3635 | 0 | 4919 | 4919 | 91 | 29.79 | 5565 | 209 | 59 | 87 | 22 | 4.5 | 0 | 42.6 | 22.2 | 13.3 | 1.7 | 512.1 | 487.3 | 4919 | 4.5 | 11 | 59 | 189 | 190 | 14 | 1411 | 1441 | 1414 | 1411 | 507
22:52 | 36.041 | -114.7894 | 102.1 | 3636 | 0 | 4906 | 4906 | 91 | 29.79 | 5565 | 209 | 59 | 87 | 22 | 4.5 | 0 | 42.6 | 22.2 | 13.3 | 1.7 | 512.1 | 487.3 | 4906 | 4.5 | 11 | 59 | 189 | 190 | 14 | 1411 | 1441 | 1414 | 1411 | 507
22:52 | 36.0409 | -114.7895 | 102.2 | 3636 | 2 | 4896 | 4896 | 92 | 29.79 | 5565 | 209 | 59 | 87 | 22 | 4.5 | 0 | 42.6 | 22.2 | 13.3 | 1.7 | 512.1 | 487.3 | 4896 | 4.5 | 11 | 59 | 189 | 190 | 14 | 1411 | 1441 | 1414 | 1411 | 507
22:52 | 36.0408 | -114.7896 | 103.3 | 3637 | 2 | 4893 | 4893 | 92 | 29.79 | 5565 | 209 | 59 | 87 | 22 | 4.5 | 0 | 42.6 | 22.2 | 13.3 | 1.5 | 512.1 | 487.3 | 4893 | 4.5 | 11 | 59 | 189 | 190 | 14 | 1412 | 1440 | 1414 | 1410 | 507
22:52 | 36.0408 | -114.7896 | 102.9 | 3637 | 2 | 4889 | 4889 | 91 | 29.79 | 5565 | 209 | 59 | 87 | 22 | 4.5 | 0 | 42.6 | 22.2 | 13.3 | 1.5 | 512.1 | 487.3 | 4889 | 4.5 | 11 | 59 | 189 | 190 | 14 | 1412 | 1441 | 1415 | 1410 | 507
22:52 | 36.0406 | -114.7898 | 102.7 | 3637 | 2 | 4885 | 4885 | 91 | 29.79 | 5565 | 209 | 59 | 88 | 22 | 4.5 | 0 | 42.6 | 22.2 | 13.3 | 1.6 | 512.1 | 487.3 | 4885 | 4.5 | 11 | 59 | 190 | 190 | 14 | 1412 | 1441 | 1416 | 1409 | 507
22:52 | 36.0406 | -114.7898 | 101.3 | 3637 | 4 | 4882 | 4882 | 91 | 29.79 | 5565 | 209 | 59 | 88 | 22.1 | 4.5 | 0 | 42.5 | 22.2 | 13.3 | 1.7 | 512.1 | 487.3 | 4882 | 4.5 | 11 | 59 | 190 | 190 | 14 | 1413 | 1441 | 1416 | 1409 | 507
22:52 | 36.0405 | -114.7899 | 101.9 | 3638 | 5 | 4881 | 4881 | 91 | 29.79 | 5565 | 209 | 59 | 88 | 22.1 | 4.5 | 0 | 42.5 | 22.2 | 13.3 | 1.7 | 512.1 | 487.3 | 4881 | 4.5 | 11 | 59 | 190 | 190 | 14 | 1413 | 1441 | 1417 | 1409 | 507
22:52 | 36.0405 | -114.79 | 101.7 | 3638 | 4 | 4875 | 4875 | 91 | 29.79 | 5565 | 209 | 59 | 88 | 22.1 | 4.5 | 0 | 42.5 | 22.2 | 13.3 | 1.6 | 512.1 | 487.3 | 4875 | 4.5 | 11 | 59 | 190 | 190 | 14 | 1412 | 1440 | 1418 | 1408 | 507
22:52 | 36.0404 | -114.7901 | 102.1 | 3640 | 3 | 4870 | 4870 | 91 | 29.79 | 5565 | 209 | 59 | 88 | 22.1 | 4.5 | 0 | 42.5 | 22.2 | 13.3 | 1.6 | 512.1 | 487.3 | 4870 | 4.5 | 11 | 59 | 190 | 190 | 14 | 1413 | 1440 | 1418 | 1408 | 507
22:52 | 36.0403 | -114.7901 | 102.1 | 3640 | 4 | 4867 | 4867 | 91 | 29.79 | 5565 | 209 | 59 | 88 | 22.1 | 4.5 | 0 | 42.5 | 22.2 | 13.3 | 1.7 | 512.1 | 487.3 | 4867 | 4.5 | 11 | 59 | 190 | 190 | 14 | 1413 | 1440 | 1418 | 1408 | 507
22:52 | 36.0403 | -114.7902 | 102.3 | 3639 | 6 | 4867 | 4867 | 91 | 29.79 | 5565 | 209 | 59 | 88 | 22.1 | 4.5 | 0 | 42.5 | 22.2 | 13.3 | 1.7 | 512.1 | 487.3 | 4867 | 4.5 | 11 | 59 | 190 | 190 | 14 | 1413 | 1441 | 1419 | 1407
22:52 | 36.0402 | -114.7903 | 103.9 | 3639 | 5 | 4869 | 4869 | 91 | 29.79 | 5555 | 209 | 59 | 88 | 22.1 | 4.5 | 0 | 42.5 | 22.2 | 13.3 | 1.8 | 512.1 | 487.3 | 4869 | 4.5 | 11 | 59 | 190 | 190 | 14 | 1413 | 1440 | 1419 | 1407
22:52 | 36.0401 | -114.7904 | 103.7 | 3640 | 3 | 4876 | 4876 | 91 | 29.79 | 5555 | 209 | 59 | 88 | 22.1 | 4.5 | 0 | 42.5 | 22.2 | 13.3 | 1.7 | 512.1 | 487.3 | 4876 | 4.5 | 11 | 59 | 190 | 190 | 14 | 1414 | 1440 | 1419 | 1407
22:52 | 36.0401 | -114.7904 | 103.6 | 3640 | 3 | 4881 | 4881 | 91 | 29.79 | 5555 | 209 | 59 | 88 | 22.2 | 4.5 | 0 | 42.5 | 22.2 | 13.3 | 1.6 | 512.1 | 487.3 | 4881 | 4.5 | 11 | 59 | 190 | 190 | 14 | 1414 | 1440 | 1419 | 1407
22:52 | 36.04 | -114.7905 | 103.1 | 3640 | 3 | 4882 | 4882 | 91 | 29.79 | 5555 | 209 | 58 | 88 | 22.2 | 4.5 | 0 | 42.5 | 22.2 | 13.3 | 1.6 | 512.1 | 487.3 | 4882 | 4.5 | 11 | 58 | 190 | 190 | 14 | 1415 | 1440 | 1419 | 1407
22:52 | 36.0399 | -114.7906 | 102.8 | 3641 | 4 | 4883 | 4883 | 91 | 29.79 | 5555 | 209 | 58 | 88 | 22.2 | 4.5 | 0 | 42.5 | 22.2 | 13.3 | 1.7 | 512.1 | 487.3 | 4883 | 4.5 | 11 | 58 | 190 | 190 | 14 | 1415 | 1440 | 1419 | 1407
22:52 | 36.0398 | -114.7908 | 103.8 | 3642 | 3 | 4885 | 4885 | 91 | 29.79 | 5555 | 209 | 58 | 88 | 22.2 | 4.5 | 0 | 42.5 | 22.2 | 13.3 | 1.7 | 512.1 | 487.3 | 4885 | 4.5 | 11 | 58 | 190 | 190 | 14 | 1416 | 1440 | 1419 | 1407
22:52 | 36.0397 | -114.7908 | 104.7 | 3643 | 3 | 4889 | 4889 | 92 | 29.79 | 5555 | 209 | 58 | 88 | 22.3 | 4.5 | 0 | 42.5 | 22.2 | 13.3 | 1.7 | 512.1 | 487.3 | 4889 | 4.5 | 11 | 58 | 190 | 190 | 14 | 1416 | 1440 | 1418 | 1407
22:52 | 36.0397 | -114.7909 | 104.9 | 3643 | 2 | 4908 | 4908 | 93 | 29.79 | 5555 | 209 | 59 | 88 | 22.3 | 4.5 | 0 | 42.5 | 22.2 | 13.3 | 1.6 | 512.1 | 487.3 | 4908 | 4.5 | 11 | 59 | 190 | 190 | 14 | 1417 | 1441 | 1419 | 1407
22:52 | 36.0396 | -114.7909 | 106.7 | 3644 | 3 | 4930 | 4930 | 93 | 29.79 | 5555 | 209 | 59 | 88 | 22.4 | 4.6 | 0 | 42.5 | 22.2 | 13.3 | 1.6 | 512.1 | 487.3 | 4930 | 4.6 | 11 | 59 | 190 | 190 | 14 | 1418 | 1442 | 1419 | 1408
22:52 | 36.0395 | -114.7911 | 107.5 | 3645 | 2 | 4963 | 4963 | 93 | 29.79 | 5555 | 209 | 59 | 88 | 22.6 | 4.6 | 0 | 42.5 | 22.2 | 13.3 | 1.7 | 512.1 | 487.3 | 4963 | 4.6 | 11 | 59 | 190 | 190 | 14 | 1420 | 1443 | 1420 | 1409
22:52 | 36.0395 | -114.7912 | 107.9 | 3646 | 1 | 4984 | 4984 | 93 | 29.79 | 5555 | 209 | 59 | 88 | 22.6 | 4.7 | 0 | 42.5 | 22.2 | 13.3 | 1.8 | 512.1 | 487.3 | 4984 | 4.7 | 11 | 59 | 190 | 190 | 14 | 1420 | 1443 | 1420 | 1410
22:52 | 36.0394 | -114.7912 | 108.5 | 3647 | 2 | 5002 | 5002 | 93 | 29.79 | 5555 | 209 | 59 | 88 | 22.6 | 4.7 | 0 | 42.5 | 22.2 | 13.3 | 1.8 | 512.1 | 487.3 | 5002 | 4.7 | 11 | 59 | 190 | 190 | 14 | 1421 | 1445 | 1421 | 1412
22:52 | 36.0393 | -114.7913 | 109 | 3648 | 0 | 5012 | 5012 | 93 | 29.79 | 5564 | 209 | 59 | 88 | 22.7 | 4.7 | 0 | 42.5 | 22.2 | 13.3 | 1.7 | 512.1 | 487.3 | 5012 | 4.7 | 11 | 59 | 190 | 190 | 14 | 1423 | 1448 | 1423 | 1414
22:52 | 36.0392 | -114.7914 | 107.6 | 3650 | 0 | 5023 | 5023 | 93 | 29.79 | 5564 | 209 | 59 | 88 | 22.7 | 4.7 | 0 | 42.5 | 22.2 | 13.3 | 1.7 | 512.1 | 487.3 | 5023 | 4.7 | 11 | 59 | 190 | 190 | 14 | 1424 | 1450 | 1424 | 1416
22:52 | 36.0392 | -114.7915 | 108 | 3652 | 0 | 5029 | 5029 | 93 | 29.79 | 5564 | 209 | 59 | 88 | 22.7 | 4.8 | 0 | 42.5 | 22.2 | 13.3 | 1.7 | 512.1 | 487.3 | 5029 | 4.8 | 11 | 59 | 190 | 190 | 14 | 1426 | 1450 | 1424 | 1416
22:52 | 36.0391 | -114.7916 | 107.4 | 3653 | 3 | 5030 | 5030 | 93 | 29.79 | 5564 | 209 | 59 | 88 | 22.7 | 4.8 | 0 | 42.5 | 22.2 | 13.3 | 1.7 | 512.1 | 487.3 | 5030 | 4.8 | 11 | 59 | 190 | 190 | 14 | 1426 | 1452 | 1424 | 1418
22:52 | 36.039 | -114.7916 | 107.3 | 3655 | 2 | 5031 | 5031 | 93 | 29.79 | 5564 | 209 | 59 | 88 | 22.7 | 4.8 | 0 | 42.5 | 22.2 | 13.3 | 1.7 | 512.1 | 487.3 | 5031 | 4.8 | 11 | 59 | 190 | 190 | 14 | 1427 | 1455 | 1425 | 1421
22:52 | 36.0389 | -114.7917 | 107.8 | 3657 | 0 | 5031 | 5031 | 93 | 29.79 | 5564 | 209 | 59 | 88 | 22.7 | 4.8 | 0 | 42.5 | 22.2 | 13.3 | 1.6 | 512.1 | 487.3 | 5031 | 4.8 | 11 | 59 | 190 | 190 | 14 | 1428 | 1457 | 1426 | 1421
22:52 | 36.0389 | -114.7918 | 108.5 | 3658 | 0 | 5029 | 5029 | 93 | 29.79 | 5564 | 209 | 59 | 88 | 22.7 | 4.8 | 0 | 42.5 | 22.2 | 13.3 | 1.6 | 512.1 | 487.3 | 5029 | 4.8 | 11 | 59 | 190 | 190 | 14 | 1429 | 1459 | 1427 | 1423
22:52 | 36.0388 | -114.7919 | 108.7 | 3659 | 0 | 5028 | 5028 | 93 | 29.79 | 5564 | 209 | 60 | 88 | 22.9 | 4.8 | 0 | 42.5 | 22.2 | 13.3 | 1.7 | 512.1 | 487.3 | 5028 | 4.8 | 11 | 60 | 190 | 190 | 14 | 1430 | 1459 | 1427 | 1423
22:52 | 36.0388 | -114.7919 | 107.9 | 3660 | 0 | 5029 | 5029 | 93 | 29.79 | 5566 | 209 | 60 | 88 | 22.9 | 4.8 | 0 | 42.5 | 22.2 | 13.3 | 1.7 | 512.1 | 487.3 | 5029 | 4.8 | 11 | 60 | 190 | 190 | 14 | 1430 | 1461 | 1428 | 1424
22:52 | 36.0386 | -114.7921 | 107.3 | 3660 | 0 | 5029 | 5029 | 93 | 29.79 | 5566 | 209 | 60 | 88 | 22.9 | 4.8 | 0 | 42.4 | 22.2 | 13.3 | 1.7 | 512.1 | 487.3 | 5029 | 4.8 | 11 | 60 | 190 | 190 | 14 | 1430 | 1461 | 1428 | 1424
22:52 | 36.0386 | -114.7921 | 106.6 | 3660 | 0 | 5029 | 5029 | 93 | 29.79 | 5566 | 209 | 60 | 88 | 22.9 | 4.8 | 0 | 42.4 | 22.2 | 13.3 | 1.6 | 512.1 | 487.3 | 5029 | 4.8 | 11 | 60 | 190 | 190 | 14 | 1430 | 1463 | 1428 | 1425
22:52 | 36.0385 | -114.7922 | 106.1 | 3659 | 0 | 5025 | 5025 | 93 | 29.79 | 5566 | 209 | 60 | 88 | 22.9 | 4.8 | 0 | 42.4 | 22.2 | 13.3 | 1.6 | 512.1 | 487.3 | 5025 | 4.8 | 11 | 60 | 190 | 190 | 14 | 1431 | 1464 | 1428 | 1426
22:52 | 36.0385 | -114.7923 | 106.6 | 3659 | 0 | 5015 | 5015 | 93 | 29.79 | 5566 | 209 | 60 | 88 | 22.9 | 4.8 | 0 | 42.4 | 22.2 | 13.3 | 1.6 | 512.1 | 487.3 | 5015 | 4.8 | 11 | 60 | 190 | 190 | 14 | 1431 | 1464 | 1428 | 1426
22:52 | 36.0383 | -114.7924 | 105.8 | 3658 | 1 | 5008 | 5008 | 93 | 29.79 | 5566 | 209 | 60 | 88 | 22.9 | 4.9 | 0 | 42.4 | 22.2 | 13.3 | 1.6 | 512.1 | 487.3 | 5008 | 4.9 | 11 | 60 | 190 | 190 | 14 | 1431 | 1464 | 1429 | 1427
22:52 | 36.0383 | -114.7925 | 105.6 | 3658 | 0 | 5002 | 5002 | 93 | 29.79 | 5576 | 209 | 60 | 88 | 22.9 | 4.9 | 0 | 42.4 | 22.2 | 13.3 | 1.7 | 512.1 | 487.3 | 5002 | 4.9 | 11 | 60 | 190 | 190 | 14 | 1430 | 1464 | 1429 | 1428
22:52 | 36.0382 | -114.7925 | 104.8 | 3658 | 0 | 5002 | 5002 | 93 | 29.79 | 5576 | 209 | 59 | 88 | 22.9 | 4.9 | 0 | 42.4 | 22.2 | 13.3 | 1.7 | 512.1 | 487.3 | 5002 | 4.9 | 11 | 59 | 190 | 190 | 14 | 1430 | 1464 | 1430 | 1429
22:52 | 36.0382 | -114.7926 | 105.2 | 3658 | 2 | 4999 | 4999 | 93 | 29.79 | 5576 | 209 | 59 | 88 | 22.9 | 4.9 | 0 | 42.4 | 22.2 | 13.3 | 1.6 | 512.1 | 487.3 | 4999 | 4.9 | 11 | 59 | 190 | 190 | 14 | 1430 | 1465 | 1430 | 1429
22:52 | 36.038 | -114.7927 | 105.6 | 3657 | 2 | 4997 | 4997 | 93 | 29.79 | 5576 | 209 | 59 | 88 | 22.9 | 4.9 | 0 | 42.4 | 22.2 | 13.3 | 1.6 | 512.1 | 487.3 | 4997 | 4.9 | 11 | 59 | 190 | 190 | 14 | 1430 | 1465 | 1430 | 1429
22:52 | 36.038 | -114.7928 | 105.9 | 3656 | 1 | 4997 | 4997 | 93 | 29.79 | 5576 | 209 | 59 | 88 | 22.9 | 4.9 | 0 | 42.4 | 22.2 | 13.3 | 1.6 | 512.1 | 487.3 | 4997 | 4.9 | 11 | 59 | 190 | 190 | 14 | 1431 | 1465 | 1431 | 1430
22:52 | 36.0379 | -114.7928 | 108 | 3655 | 4 | 4997 | 4997 | 93 | 29.79 | 5576 | 209 | 59 | 88 | 22.9 | 4.9 | 0 | 42.4 | 22.2 | 13.3 | 1.6 | 512.1 | 487.3 | 4997 | 4.9 | 11 | 59 | 190 | 190 | 14 | 1431 | 1465 | 1431 | 1430
22:52 | 36.0378 | -114.7929 | 108.6 | 3654 | 2 | 5001 | 5001 | 93 | 29.79 | 5576 | 209 | 59 | 88 | 22.9 | 4.9 | 0 | 42.4 | 22.2 | 13.3 | 1.6 | 512.1 | 487.3 | 5001 | 4.9 | 11 | 59 | 190 | 190 | 14 | 1431 | 1465 | 1431 | 1430
22:52 | 36.0377 | -114.793 | 108.8 | 3652 | 1 | 5013 | 5013 | 93 | 29.79 | 5576 | 209 | 59 | 88 | 22.9 | 4.9 | 0 | 42.4 | 22.2 | 13.3 | 1.6 | 512.1 | 487.3 | 5013 | 4.9 | 11 | 59 | 190 | 191 | 14 | 1432 | 1467 | 1432 | 1430
22:52 | 36.0377 | -114.7931 | 108.8 | 3651 | 2 | 5023 | 5023 | 93 | 29.79 | 5576 | 209 | 59 | 88 | 22.9 | 4.9 | 0 | 42.4 | 22.2 | 13.3 | 1.5 | 512.1 | 487.3 | 5023 | 4.9 | 11 | 59 | 190 | 191 | 14 | 1434 | 1467 | 1432 | 1430
22:52 | 36.0376 | -114.7931 | 109.5 | 3650 | 2 | 5035 | 5035 | 93 | 29.79 | 5576 | 209 | 60 | 88 | 22.8 | 4.9 | 0 | 42.4 | 22.2 | 13.3 | 1.6 | 512.1 | 487.3 | 5035 | 4.9 | 11 | 60 | 190 | 191 | 14 | 1435 | 1467 | 1432 | 1430
22:52 | 36.0375 | -114.7932 | 109.5 | 3650 | 2 | 5046 | 5046 | 93 | 29.79 | 5576 | 209 | 60 | 88 | 22.8 | 4.9 | 0 | 42.4 | 22.2 | 13.3 | 1.6 | 512.1 | 487.3 | 5046 | 4.9 | 11 | 60 | 190 | 191 | 14 | 1436 | 1467 | 1433 | 1430
22:52 | 36.0374 | -114.7933 | 109.4 | 3649 | 3 | 5051 | 5051 | 92 | 29.79 | 5576 | 209 | 60 | 88 | 22.8 | 4.9 | 0 | 42.4 | 22.2 | 13.3 | 1.7 | 512.1 | 487.3 | 5051 | 4.9 | 11 | 60 | 190 | 191 | 14 | 1436 | 1469 | 1433 | 1430
22:52 | 36.0374 | -114.7934 | 109.3 | 3648 | 2 | 5053 | 5053 | 92 | 29.79 | 5576 | 209 | 60 | 88 | 22.8 | 4.9 | 0 | 42.4 | 22.2 | 13.3 | 1.6 | 512.1 | 487.3 | 5053 | 4.9 | 11 | 60 | 190 | 191 | 14 | 1436 | 1469 | 1433 | 1430
22:52 | 36.0373 | -114.7935 | 109.6 | 3647 | 0 | 5040 | 5040 | 92 | 29.79 | 5576 | 209 | 59 | 88 | 22.7 | 4.9 | 0 | 42.3 | 22.2 | 13.3 | 1.5 | 512.1 | 487.3 | 5040 | 4.9 | 11 | 59 | 190 | 191 | 14 | 1436 | 1468 | 1433 | 1431
22:52 | 36.0372 | -114.7935 | 110 | 3646 | 0 | 5031 | 5031 | 92 | 29.79 | 5576 | 209 | 59 | 88 | 22.6 | 4.9 | 0 | 42.3 | 22.2 | 13.3 | 1.6 | 512.1 | 487.3 | 5031 | 4.9 | 11 | 59 | 190 | 191 | 14 | 1436 | 1468 | 1433 | 1431
22:52 | 36.0371 | -114.7936 | 112.2 | 3646 | 1 | 5031 | 5031 | 92 | 29.79 | 5576 | 209 | 59 | 88 | 22.5 | 4.8 | 0 | 42.3 | 22.2 | 13.3 | 1.7 | 512.1 | 487.3 | 5031 | 4.8 | 11 | 59 | 191 | 191 | 14 | 1435 | 1468 | 1432 | 1430
22:52 | 36.0371 | -114.7936 | 111.8 | 3645 | 1 | 5034 | 5034 | 92 | 29.79 | 5576 | 209 | 59 | 88 | 22.5 | 4.8 | 0 | 42.3 | 22.2 | 13.3 | 1.7 | 512.1 | 487.3 | 5034 | 4.8 | 11 | 59 | 191 | 191 | 14 | 1435 | 1468 | 1432 | 1430
22:52 | 36.037 | -114.7937 | 112.4 | 3645 | 1 | 5043 | 5043 | 92 | 29.79 | 5576 | 209 | 59 | 88 | 22.4 | 4.8 | 0 | 42.3 | 22.2 | 13.3 | 1.7 | 512.1 | 487.3 | 5043 | 4.8 | 11 | 59 | 191 | 191 | 14 | 1435 | 1468 | 1433 | 1429
22:52 | 36.0369 | -114.7938 | 113.5 | 3645 | 2 | 5057 | 5057 | 92 | 29.79 | 5576 | 209 | 59 | 88 | 22.4 | 4.8 | 0 | 42.3 | 22.2 | 13.3 | 1.6 | 512.1 | 487.3 | 5057 | 4.8 | 11 | 59 | 191 | 191 | 14 | 1435 | 1468 | 1433 | 1429
22:52 | 36.0368 | -114.7939 | 113.6 | 3645 | 0 | 5070 | 5070 | 92 | 29.79 | 5576 | 209 | 59 | 88 | 22.4 | 4.8 | 0 | 42.3 | 22.2 | 13.3 | 1.6 | 512.1 | 487.3 | 5070 | 4.8 | 11 | 59 | 191 | 191 | 14 | 1435 | 1469 | 1433 | 1429
22:52 | 36.0367 | -114.794 | 113.1 | 3645 | 0 | 5077 | 5077 | 92 | 29.79 | 5576 | 209 | 59 | 88 | 22.4 | 4.8 | 0 | 42.3 | 22.2 | 13.3 | 1.7 | 512.1 | 487.3 | 5077 | 4.8 | 11 | 59 | 191 | 191 | 14 | 1435 | 1469 | 1433 | 1429
22:52 | 36.0367 | -114.794 | 113 | 3645 | 0 | 5077 | 5077 | 92 | 29.79 | 5576 | 209 | 60 | 88 | 22.4 | 4.8 | 0 | 42.3 | 22.2 | 13.3 | 1.7 | 512.1 | 487.3 | 5077 | 4.8 | 11 | 60 | 191 | 191 | 14 | 1435 | 1470 | 1433 | 1429
22:52 | 36.0366 | -114.7941 | 112.1 | 3646 | 0 | 5077 | 5077 | 92 | 29.79 | 5576 | 209 | 60 | 88 | 22.4 | 4.8 | 0 | 42.3 | 22.2 | 13.3 | 1.8 | 512.1 | 487.3 | 5077 | 4.8 | 11 | 60 | 191 | 191 | 14 | 1436 | 1471 | 1433 | 1429
22:52 | 36.0365 | -114.7942 | 113.1 | 3647 | 0 | 5077 | 5077 | 92 | 29.79 | 5576 | 209 | 60 | 88 | 22.4 | 4.8 | 0 | 42.3 | 22.2 | 13.3 | 1.7 | 512.1 | 487.3 | 5077 | 4.8 | 11 | 60 | 191 | 191 | 14 | 1437 | 1470 | 1433 | 1429
22:52 | 36.0364 | -114.7942 | 112.6 | 3649 | 0 | 5077 | 5077 | 92 | 29.79 | 5586 | 209 | 60 | 88 | 22.2 | 4.8 | 0 | 42.3 | 22.2 | 13.3 | 1.6 | 512.1 | 487.3 | 5077 | 4.8 | 11 | 60 | 191 | 191 | 14 | 1437 | 1470 | 1433 | 1429
22:52 | 36.0363 | -114.7943 | 111.6 | 3650 | 0 | 5079 | 5079 | 92 | 29.79 | 5585 | 209 | 60 | 88 | 22.2 | 4.8 | 0 | 42.3 | 22.2 | 13.3 | 1.7 | 512.1 | 487.3 | 5079 | 4.8 | 11 | 60 | 191 | 191 | 14 | 1437 | 1470 | 1433 | 1429
22:52 | 36.0363 | -114.7943 | 111.8 | 3651 | 0 | 5078 | 5078 | 92 | 29.79 | 5585 | 209 | 60 | 88 | 22.2 | 4.8 | 0 | 42.4 | 22.2 | 13.3 | 1.8 | 512.1 | 487.3 | 5078 | 4.8 | 11 | 60 | 191 | 191 | 14 | 1438 | 1471 | 1433 | 1428
22:52 | 36.0362 | -114.7945 | 111.4 | 3653 | 0 | 5069 | 5069 | 92 | 29.79 | 5585 | 209 | 60 | 88 | 22.2 | 4.8 | 0 | 42.4 | 22.2 | 13.3 | 1.8 | 512.1 | 487.3 | 5069 | 4.8 | 11 | 60 | 191 | 191 | 14 | 1437 | 1471 | 1433 | 1428
22:52 | 36.0361 | -114.7945 | 110.1 | 3654 | 2 | 5057 | 5057 | 92 | 29.79 | 5585 | 209 | 60 | 88 | 22.2 | 4.8 | 0 | 42.4 | 22.2 | 13.3 | 1.7 | 512.1 | 487.3 | 5057 | 4.8 | 11 | 60 | 191 | 191 | 14 | 1437 | 1471 | 1433 | 1428
22:52 | 36.036 | -114.7946 | 110.1 | 3655 | 1 | 5044 | 5044 | 92 | 29.79 | 5585 | 209 | 60 | 88 | 22.2 | 4.8 | 0 | 42.4 | 22.2 | 13.3 | 1.7 | 512.1 | 487.3 | 5044 | 4.8 | 11 | 60 | 191 | 191 | 14 | 1437 | 1471 | 1432 | 1427
22:52 | 36.036 | -114.7946 | 109.8 | 3655 | 0 | 5041 | 5041 | 92 | 29.79 | 5585 | 209 | 60 | 88 | 22.2 | 4.8 | 0 | 42.4 | 22.2 | 13.3 | 1.7 | 512.1 | 487.3 | 5041 | 4.8 | 11 | 60 | 191 | 191 | 14 | 1438 | 1471 | 1432 | 1427
22:52 | 36.0358 | -114.7947 | 109.9 | 3657 | 0 | 5038 | 5038 | 92 | 29.79 | 5585 | 209 | 60 | 88 | 22.2 | 4.8 | 0 | 42.4 | 22.2 | 13.3 | 1.7 | 512.1 | 487.3 | 5038 | 4.8 | 11 | 60 | 191 | 191 | 14 | 1438 | 1471 | 1432 | 1427
22:52 | 36.0358 | -114.7948 | 110.2 | 3659 | 0 | 5037 | 5037 | 92 | 29.79 | 5585 | 209 | 60 | 88 | 22.2 | 4.8 | 0 | 42.4 | 22.1 | 13.3 | 1.8 | 512.1 | 487.3 | 5037 | 4.8 | 11 | 60 | 191 | 191 | 14 | 1439 | 1470 | 1431 | 1428
22:52 | 36.0357 | -114.7948 | 109.4 | 3661 | 0 | 5037 | 5037 | 92 | 29.79 | 5587 | 209 | 60 | 88 | 22.2 | 4.8 | 0 | 42.4 | 22.1 | 13.3 | 1.7 | 512.1 | 487.3 | 5037 | 4.8 | 11 | 60 | 191 | 191 | 14 | 1439 | 1470 | 1431 | 1428
22:52 | 36.0356 | -114.7949 | 109.1 | 3661 | 0 | 5035 | 5035 | 92 | 29.79 | 5589 | 209 | 60 | 88 | 22.2 | 4.8 | 0 | 42.4 | 22.1 | 13.3 | 1.6 | 512.1 | 487.3 | 5035 | 4.8 | 11 | 60 | 191 | 191 | 14 | 1439 | 1470 | 1430 | 1427
22:52 | 36.0355 | -114.795 | 108.9 | 3664 | 0 | 5026 | 5026 | 92 | 29.79 | 5590 | 209 | 60 | 88 | 22.2 | 4.7 | 0 | 42.4 | 22.1 | 13.3 | 1.6 | 512.1 | 487.3 | 5026 | 4.7 | 11 | 60 | 191 | 191 | 14 | 1439 | 1470 | 1430 | 1427
22:52 | 36.0354 | -114.795 | 108.3 | 3665 | 0 | 5020 | 5020 | 92 | 29.79 | 5590 | 209 | 60 | 88 | 22.3 | 4.7 | 0 | 42.4 | 22.1 | 13.3 | 1.6 | 512.1 | 487.3 | 5020 | 4.7 | 11 | 60 | 191 | 191 | 14 | 1439 | 1469 | 1429 | 1427
22:52 | 36.0354 | -114.7951 | 108.1 | 3666 | 0 | 5016 | 5016 | 92 | 29.79 | 5590 | 209 | 60 | 88 | 22.3 | 4.7 | 0 | 42.4 | 22.1 | 13.3 | 1.7 | 512.1 | 487.3 | 5016 | 4.7 | 11 | 60 | 191 | 191 | 14 | 1439 | 1469 | 1429 | 1427
22:52 | 36.0353 | -114.7951 | 108.4 | 3667 | 0 | 5008 | 5008 | 92 | 29.79 | 5593 | 209 | 60 | 88 | 22.3 | 4.7 | 0 | 42.4 | 22.1 | 13.3 | 1.8 | 512.1 | 487.3 | 5008 | 4.7 | 11 | 60 | 191 | 191 | 14 | 1438 | 1469 | 1429 | 1426
22:52 | 36.0352 | -114.7952 | 109.2 | 3669 | 0 | 5003 | 5003 | 92 | 29.79 | 5594 | 209 | 60 | 88 | 22.3 | 4.7 | 0 | 42.4 | 22.1 | 13.3 | 1.7 | 512.1 | 487.3 | 5003 | 4.7 | 11 | 60 | 191 | 191 | 14 | 1438 | 1469 | 1429 | 1426
22:52 | 36.0351 | -114.7953 | 111 | 3670 | 0 | 5003 | 5003 | 92 | 29.79 | 5594 | 209 | 60 | 88 | 22.3 | 4.7 | 0 | 42.4 | 22.1 | 13.3 | 1.7 | 512.1 | 487.3 | 5003 | 4.7 | 11 | 60 | 191 | 191 | 14 | 1438 | 1469 | 1429 | 1426
22:52 | 36.0351 | -114.7953 | 110.9 | 3670 | 0 | 5010 | 5010 | 92 | 29.79 | 5594 | 209 | 59 | 88 | 22.3 | 4.7 | 0 | 42.4 | 22.1 | 13.3 | 1.7 | 512.2 | 487.3 | 5010 | 4.7 | 11 | 59 | 191 | 191 | 14 | 1436 | 1468 | 1428 | 1426
22:52 | 36.035 | -114.7954 | 113.3 | 3671 | 0 | 5028 | 5028 | 92 | 29.79 | 5594 | 209 | 59 | 88 | 22.3 | 4.7 | 0 | 42.3 | 22.1 | 13.3 | 1.7 | 512.2 | 487.3 | 5028 | 4.7 | 11 | 59 | 191 | 191 | 14 | 1436 | 1469 | 1428 | 1426
22:52 | 36.0349 | -114.7955 | 114.4 | 3670 | 0 | 5048 | 5048 | 92 | 29.79 | 5600 | 209 | 59 | 88 | 22.3 | 4.7 | 0 | 42.3 | 22.1 | 13.3 | 1.7 | 512.2 | 487.3 | 5048 | 4.7 | 11 | 59 | 191 | 191 | 14 | 1436 | 1468 | 1429 | 1426
22:52 | 36.0348 | -114.7955 | 114.8 | 3670 | 0 | 5064 | 5064 | 92 | 29.79 | 5600 | 209 | 59 | 88 | 22.2 | 4.7 | 0 | 42.3 | 22.1 | 13.3 | 1.7 | 512.2 | 487.3 | 5064 | 4.7 | 11 | 59 | 191 | 191 | 14 | 1435 | 1468 | 1429 | 1426
22:52 | 36.0347 | -114.7956 | 115.1 | 3670 | 0 | 5077 | 5077 | 92 | 29.79 | 5601 | 209 | 60 | 88 | 22.2 | 4.7 | 0 | 42.3 | 22.1 | 13.3 | 1.6 | 512.2 | 487.3 | 5077 | 4.7 | 11 | 60 | 191 | 191 | 14 | 1436 | 1469 | 1429 | 1427
22:52 | 36.0347 | -114.7956 | 114.2 | 3670 | 0 | 5084 | 5084 | 92 | 29.79 | 5601 | 209 | 60 | 88 | 22.2 | 4.7 | 0 | 42.4 | 22.1 | 13.3 | 1.8 | 512.2 | 487.3 | 5084 | 4.7 | 11 | 60 | 191 | 191 | 14 | 1437 | 1469 | 1429 | 1427
22:52 | 36.0345 | -114.7957 | 114 | 3670 | 0 | 5084 | 5084 | 92 | 29.79 | 5603 | 209 | 60 | 88 | 22.2 | 4.8 | 0 | 42.4 | 22.1 | 13.3 | 2 | 512.2 | 487.3 | 5084 | 4.8 | 11 | 60 | 191 | 191 | 14 | 1437 | 1471 | 1429 | 1428
22:52 | 36.0345 | -114.7958 | 109.8 | 3670 | 0 | 5084 | 5084 | 92 | 29.79 | 5603 | 209 | 60 | 88 | 22.2 | 4.8 | 0 | 42.4 | 22.1 | 13.3 | 2.2 | 512.2 | 487.3 | 5084 | 4.8 | 11 | 60 | 191 | 191 | 14 | 1437 | 1472 | 1430 | 1428
22:52 | 36.0344 | -114.7959 | 109.4 | 3671 | 0 | 5064 | 5064 | 92 | 29.79 | 5603 | 209 | 60 | 88 | 22.2 | 4.8 | 0 | 42.4 | 22.1 | 13.4 | 2.3 | 512.2 | 487.3 | 5064 | 4.8 | 11 | 60 | 191 | 191 | 14 | 1438 | 1471 | 1430 | 1428
22:52 | 36.0343 | -114.7959 | 109.2 | 3671 | 0 | 5046 | 5046 | 92 | 29.79 | 5603 | 209 | 60 | 88 | 22.2 | 4.8 | 0 | 42.4 | 22.1 | 13.4 | 2.2 | 512.2 | 487.3 | 5046 | 4.8 | 11 | 60 | 191 | 191 | 14 | 1437 | 1471 | 1430 | 1428
22:52 | 36.0342 | -114.796 | 109.2 | 3671 | 0 | 5029 | 5029 | 92 | 29.79 | 5603 | 209 | 60 | 88 | 22.2 | 4.7 | 0 | 42.4 | 22.1 | 13.4 | 2.3 | 512.2 | 487.3 | 5029 | 4.7 | 11 | 60 | 191 | 191 | 14 | 1437 | 1471 | 1431 | 1427
22:52 | 36.0341 | -114.796 | 109 | 3670 | 0 | 5018 | 5018 | 92 | 29.79 | 5603 | 209 | 60 | 88 | 22.3 | 4.7 | 0 | 42.4 | 22.1 | 13.4 | 2.5 | 512.2 | 487.3 | 5018 | 4.7 | 11 | 60 | 191 | 191 | 14 | 1437 | 1471 | 1430 | 1426
22:52 | 36.0341 | -114.7961 | 110.3 | 3670 | 0 | 5018 | 5018 | 92 | 29.79 | 5603 | 209 | 59 | 88 | 22.3 | 4.7 | 0 | 42.4 | 22.1 | 13.4 | 2.6 | 512.2 | 487.3 | 5018 | 4.7 | 11 | 59 | 191 | 191 | 14 | 1436 | 1471 | 1430 | 1426
22:52 | 36.034 | -114.7961 | 110.2 | 3670 | 0 | 5019 | 5019 | 92 | 29.79 | 5603 | 209 | 59 | 88 | 22.3 | 4.7 | 0 | 42.4 | 22.1 | 13.4 | 2.6 | 512.2 | 487.3 | 5019 | 4.7 | 11 | 59 | 191 | 191 | 14 | 1436 | 1471 | 1431 | 1425
22:52 | 36.0339 | -114.7963 | 110.3 | 3669 | 0 | 5019 | 5019 | 92 | 29.79 | 5603 | 209 | 59 | 88 | 22.3 | 4.7 | 0 | 42.4 | 22.1 | 13.4 | 2.5 | 512.2 | 487.3 | 5019 | 4.7 | 11 | 59 | 191 | 191 | 14 | 1436 | 1470 | 1431 | 1426
22:52 | 36.0338 | -114.7963 | 109.9 | 3668 | 0 | 5020 | 5020 | 92 | 29.79 | 5603 | 209 | 59 | 88 | 22.3 | 4.7 | 0 | 42.4 | 22.1 | 13.4 | 2.5 | 512.2 | 487.3 | 5020 | 4.7 | 11 | 59 | 191 | 191 | 14 | 1436 | 1470 | 1431 | 1426
22:52 | 36.0338 | -114.7963 | 110 | 3668 | 0 | 5020 | 5020 | 92 | 29.79 | 5603 | 209 | 59 | 88 | 22.3 | 4.7 | 0 | 42.4 | 22.1 | 13.3 | 2.6 | 512.2 | 487.3 | 5020 | 4.7 | 11 | 59 | 191 | 191 | 14 | 1436 | 1470 | 1430 | 1426
22:52 | 36.0337 | -114.7964 | 111.2 | 3666 | 0 | 5021 | 5021 | 92 | 29.79 | 5603 | 209 | 59 | 88 | 22.3 | 4.7 | 0 | 42.4 | 22.1 | 13.3 | 2.7 | 512.2 | 487.3 | 5021 | 4.7 | 11 | 59 | 191 | 191 | 14 | 1436 | 1469 | 1430 | 1426
22:53 | 36.0335 | -114.7965 | 111.3 | 3665 | 0 | 5025 | 5025 | 92 | 29.79 | 5612 | 209 | 59 | 88 | 22.3 | 4.7 | 0 | 42.4 | 22.1 | 13.3 | 2.8 | 512.2 | 487.3 | 5025 | 4.7 | 11 | 59 | 191 | 191 | 14 | 1437 | 1469 | 1430 | 1427
22:53 | 36.0335 | -114.7966 | 113.2 | 3663 | 0 | 5027 | 5027 | 92 | 29.79 | 5612 | 209 | 59 | 88 | 22.2 | 4.7 | 0 | 42.4 | 22.1 | 13.3 | 2.7 | 512.2 | 487.3 | 5027 | 4.7 | 11 | 59 | 191 | 191 | 14 | 1437 | 1469 | 1430 | 1427
22:53 | 36.0334 | -114.7967 | 112.9 | 3663 | 0 | 5035 | 5035 | 92 | 29.79 | 5611 | 209 | 60 | 88 | 22.2 | 4.7 | 0 | 42.4 | 22.1 | 13.3 | 2.7 | 512.2 | 487.3 | 5035 | 4.7 | 11 | 60 | 191 | 191 | 14 | 1437 | 1469 | 1430 | 1426
22:53 | 36.0334 | -114.7968 | 113.2 | 3661 | 0 | 5052 | 5052 | 92 | 29.79 | 5611 | 209 | 60 | 88 | 22.2 | 4.7 | 0 | 42.4 | 22.1 | 13.3 | 2.7 | 512.2 | 487.3 | 5052 | 4.7 | 11 | 60 | 191 | 191 | 14 | 1436 | 1469 | 1430 | 1426
22:53 | 36.0332 | -114.7969 | 113.7 | 3657 | 0 | 5064 | 5064 | 92 | 29.79 | 5611 | 209 | 60 | 89 | 22.2 | 4.8 | 0 | 42.4 | 22.1 | 13.3 | 2.8 | 512.2 | 487.3 | 5064 | 4.8 | 11 | 60 | 191 | 191 | 14 | 1436 | 1469 | 1430 | 1426
22:53 | 36.0332 | -114.7969 | 113.6 | 3655 | 0 | 5074 | 5074 | 92 | 29.79 | 5611 | 209 | 60 | 89 | 22.2 | 4.8 | 0 | 42.4 | 22.1 | 13.3 | 2.9 | 512.2 | 487.3 | 5074 | 4.8 | 11 | 60 | 191 | 191 | 14 | 1437 | 1469 | 1430 | 1427
22:53 | 36.0331 | -114.797 | 113.7 | 3653 | 0 | 5080 | 5080 | 92 | 29.79 | 5611 | 209 | 60 | 89 | 22.2 | 4.8 | 0 | 42.4 | 22.1 | 13.4 | 2.8 | 512.2 | 487.3 | 5080 | 4.8 | 11 | 60 | 191 | 191 | 14 | 1437 | 1469 | 1430 | 1428
22:53 | 36.0331 | -114.7971 | 114.1 | 3650 | 0 | 5088 | 5088 | 92 | 29.79 | 5611 | 219 | 60 | 89 | 22.2 | 4.8 | 0 | 42.4 | 22.1 | 13.4 | 2.7 | 512.2 | 487.3 | 5088 | 4.8 | 11 | 60 | 191 | 191 | 14 | 1437 | 1469 | 1430 | 1428
22:53 | 36.0329 | -114.7972 | 115.8 | 3647 | 0 | 5091 | 5091 | 92 | 29.79 | 5608 | 219 | 60 | 89 | 22.2 | 4.8 | 0 | 42.4 | 22.1 | 13.4 | 2.7 | 512.2 | 487.3 | 5091 | 4.8 | 11 | 60 | 191 | 191 | 14 | 1437 | 1469 | 1431 | 1427
22:53 | 36.0329 | -114.7973 | 115.8 | 3645 | 0 | 5101 | 5101 | 92 | 29.79 | 5605 | 219 | 60 | 89 | 22.2 | 4.8 | 0 | 42.4 | 22.1 | 13.4 | 2.6 | 512.2 | 487.3 | 5101 | 4.8 | 11 | 60 | 191 | 191 | 14 | 1439 | 1470 | 1431 | 1428
22:53 | 36.0328 | -114.7974 | 114.2 | 3642 | 0 | 5110 | 5110 | 92 | 29.79 | 5603 | 219 | 60 | 89 | 22.2 | 4.8 | 0 | 42.4 | 22.1 | 13.3 | 2.5 | 512.2 | 487.3 | 5110 | 4.8 | 11 | 60 | 191 | 191 | 14 | 1439 | 1470 | 1431 | 1428
22:53 | 36.0328 | -114.7974 | 116.2 | 3639 | 0 | 5110 | 5110 | 89 | 29.79 | 5599 | 219 | 60 | 89 | 22 | 4.8 | 0 | 42.3 | 22.1 | 13.3 | 2.4 | 512.2 | 487.3 | 5110 | 4.8 | 11 | 60 | 191 | 191 | 14 | 1440 | 1471 | 1432 | 1428
22:53 | 36.0326 | -114.7976 | 116 | 3634 | 0 | 5085 | 5085 | 89 | 29.79 | 5595 | 219 | 60 | 89 | 21.7 | 4.8 | 0 | 42.2 | 22.1 | 13.3 | 2.2 | 512.2 | 487.3 | 5085 | 4.8 | 11 | 60 | 192 | 191 | 14 | 1439 | 1471 | 1431 | 1427
22:53 | 36.0326 | -114.7977 | 117.8 | 3632 | 0 | 5071 | 5071 | 89 | 29.79 | 5591 | 219 | 60 | 89 | 21.5 | 4.7 | 0 | 42.2 | 22.1 | 13.3 | 2.1 | 512.2 | 487.3 | 5071 | 4.7 | 11 | 60 | 192 | 191 | 14 | 1439 | 1470 | 1430 | 1426
22:53 | 36.0325 | -114.7977 | 119.1 | 3630 | 0 | 5071 | 5071 | 91 | 29.79 | 5589 | 219 | 60 | 89 | 21.4 | 4.7 | 0 | 42.2 | 22.1 | 13.3 | 2.1 | 512.2 | 487.3 | 5071 | 4.7 | 10 | 60 | 192 | 191 | 14 | 1439 | 1470 | 1430 | 1426
22:53 | 36.0324 | -114.7978 | 120.3 | 3627 | 0 | 5103 | 5103 | 92 | 29.79 | 5587 | 219 | 60 | 89 | 21.4 | 4.7 | 0 | 42.3 | 22.1 | 13.3 | 2.1 | 512.2 | 487.3 | 5103 | 4.7 | 10 | 60 | 192 | 191 | 14 | 1437 | 1469 | 1429 | 1425
22:53 | 36.0323 | -114.798 | 120.8 | 3622 | 0 | 5147 | 5147 | 92 | 29.79 | 5586 | 219 | 60 | 89 | 21.5 | 4.7 | 0 | 42.5 | 22.1 | 13.3 | 2.1 | 512.2 | 487.3 | 5147 | 4.7 | 11 | 60 | 192 | 191 | 14 | 1437 | 1468 | 1428 | 1425
22:53 | 36.0323 | -114.798 | 120.1 | 3620 | 0 | 5177 | 5177 | 92 | 29.79 | 5583 | 219 | 60 | 89 | 21.7 | 4.7 | 0 | 42.5 | 22.1 | 13.3 | 1.9 | 512.2 | 487.3 | 5177 | 4.7 | 11 | 60 | 192 | 191 | 14 | 1438 | 1468 | 1429 | 1427
22:53 | 36.0323 | -114.798 | 119.8 | 3620 | 0 | 5191 | 5191 | 92 | 29.79 | 5583 | 219 | 60 | 89 | 21.8 | 4.8 | 0 | 42.5 | 22.1 | 13.3 | 1.8 | 512.2 | 487.3 | 5191 | 4.8 | 11 | 60 | 192 | 191 | 14 | 1438 | 1468 | 1429 | 1427
22:53 | 36.0322 | -114.7982 | 119.5 | 3617 | 0 | 5194 | 5194 | 92 | 29.79 | 5581 | 219 | 60 | 89 | 21.8 | 4.8 | 0 | 42.5 | 22.1 | 13.3 | 1.8 | 512.2 | 487.3 | 5194 | 4.8 | 11 | 60 | 192 | 191 | 14 | 1440 | 1470 | 1430 | 1428
22:53 | 36.032 | -114.7984 | 117.6 | 3614 | 0 | 5194 | 5194 | 92 | 29.79 | 5578 | 219 | 60 | 89 | 21.9 | 4.8 | 0 | 42.5 | 22.1 | 13.3 | 1.8 | 512.2 | 487.3 | 5194 | 4.8 | 11 | 60 | 192 | 191 | 14 | 1442 | 1471 | 1430 | 1429
22:53 | 36.032 | -114.7984 | 117 | 3613 | 0 | 5191 | 5191 | 92 | 29.79 | 5576 | 219 | 60 | 89 | 21.9 | 4.8 | 0 | 42.5 | 22.1 | 13.3 | 1.8 | 512.2 | 487.3 | 5191 | 4.8 | 11 | 60 | 192 | 191 | 14 | 1442 | 1471 | 1430 | 1429
22:53 | 36.0319 | -114.7985 | 116.9 | 3611 | 0 | 5181 | 5181 | 92 | 29.79 | 5574 | 219 | 60 | 89 | 21.9 | 4.8 | 0 | 42.6 | 22.1 | 13.3 | 1.8 | 512.2 | 487.3 | 5181 | 4.8 | 11 | 60 | 192 | 191 | 14 | 1443 | 1473 | 1431 | 1430
22:53 | 36.0318 | -114.7986 | 117.4 | 3610 | 0 | 5174 | 5174 | 92 | 29.79 | 5572 | 219 | 60 | 89 | 22 | 4.8 | 0 | 42.6 | 22.1 | 13.3 | 1.7 | 512.2 | 487.3 | 5174 | 4.8 | 11 | 60 | 192 | 191 | 14 | 1444 | 1475 | 1432 | 1431
22:53 | 36.0317 | -114.7988 | 116.3 | 3607 | 0 | 5172 | 5172 | 92 | 29.79 | 5570 | 219 | 60 | 89 | 22 | 4.8 | 0 | 42.6 | 22.1 | 13.3 | 1.7 | 512.2 | 487.3 | 5172 | 4.8 | 11 | 60 | 192 | 191 | 14 | 1445 | 1476 | 1434 | 1432
22:53 | 36.0317 | -114.7989 | 116.8 | 3605 | 0 | 5165 | 5165 | 92 | 29.79 | 5569 | 219 | 60 | 89 | 22 | 4.8 | 0 | 42.6 | 22.1 | 13.3 | 1.7 | 512.2 | 487.3 | 5165 | 4.8 | 11 | 60 | 192 | 191 | 14 | 1447 | 1476 | 1435 | 1433
22:53 | 36.0316 | -114.7989 | 118.2 | 3604 | 0 | 5163 | 5163 | 92 | 29.79 | 5566 | 191 | 60 | 89 | 22 | 4.8 | 0 | 42.5 | 22.1 | 13.3 | 1.7 | 512.2 | 487.3 | 5163 | 4.8 | 11 | 60 | 192 | 191 | 14 | 1447 | 1477 | 1435 | 1434
22:53 | 36.0316 | -114.799 | 119.1 | 3603 | 0 | 5163 | 5163 | 92 | 29.79 | 5564 | 191 | 60 | 89 | 22 | 4.8 | 0 | 42.5 | 22.1 | 13.3 | 1.7 | 512.2 | 487.3 | 5163 | 4.8 | 11 | 60 | 192 | 191 | 14 | 1447 | 1478 | 1435 | 1435
22:53 | 36.0314 | -114.7992 | 118.1 | 3600 | 0 | 5163 | 5163 | 92 | 29.79 | 5564 | 180 | 60 | 89 | 22 | 4.8 | 0 | 42.5 | 22.1 | 13.3 | 1.6 | 512.2 | 487.3 | 5163 | 4.8 | 11 | 60 | 192 | 191 | 14 | 1448 | 1478 | 1436 | 1437
22:53 | 36.0314 | -114.7993 | 118.3 | 3598 | 0 | 5169 | 5169 | 92 | 29.79 | 5564 | 178 | 60 | 89 | 22 | 4.8 | 0 | 42.5 | 22.1 | 13.3 | 1.6 | 512.2 | 487.3 | 5169 | 4.8 | 11 | 60 | 192 | 191 | 14 | 1448 | 1479 | 1437 | 1438
22:53 | 36.0313 | -114.7994 | 118.2 | 3597 | 0 | 5172 | 5172 | 92 | 29.79 | 5564 | 178 | 60 | 89 | 22 | 4.8 | 0 | 42.5 | 22.1 | 13.3 | 1.7 | 512.2 | 487.3 | 5172 | 4.8 | 11 | 60 | 192 | 191 | 14 | 1449 | 1480 | 1437 | 1438
22:53 | 36.0313 | -114.7994 | 119 | 3595 | 0 | 5176 | 5176 | 92 | 29.79 | 5564 | 178 | 60 | 89 | 22 | 4.8 | 0 | 42.5 | 22.1 | 13.3 | 1.7 | 512.2 | 487.3 | 5176 | 4.8 | 11 | 60 | 192 | 191 | 14 | 1449 | 1481 | 1437 | 1439
22:53 | 36.0312 | -114.7996 | 119.8 | 3593 | 0 | 5180 | 5180 | 92 | 29.79 | 5563 | 165 | 60 | 89 | 22 | 4.8 | 0 | 42.5 | 22.1 | 13.3 | 1.7 | 512.2 | 487.3 | 5180 | 4.8 | 11 | 60 | 192 | 191 | 14 | 1450 | 1481 | 1437 | 1439
22:53 | 36.0311 | -114.7997 | 120.9 | 3592 | 0 | 5187 | 5187 | 92 | 29.79 | 5562 | 165 | 60 | 89 | 22 | 4.8 | 0 | 42.5 | 22.1 | 13.3 | 1.6 | 512.2 | 487.3 | 5187 | 4.8 | 11 | 60 | 192 | 191 | 14 | 1452 | 1481 | 1437 | 1439
22:53 | 36.031 | -114.7998 | 120.8 | 3590 | 0 | 5199 | 5199 | 92 | 29.79 | 5561 | 165 | 60 | 89 | 22.2 | 4.8 | 0 | 42.5 | 22.1 | 13.3 | 1.6 | 512.2 | 487.3 | 5199 | 4.8 | 11 | 60 | 192 | 191 | 14 | 1452 | 1482 | 1438 | 1440
22:53 | 36.031 | -114.7999 | 119.4 | 3588 | 0 | 5209 | 5209 | 92 | 29.79 | 5560 | 162 | 60 | 89 | 22.2 | 4.8 | 0 | 42.5 | 22.1 | 13.3 | 1.6 | 512.2 | 487.3 | 5209 | 4.8 | 11 | 60 | 192 | 191 | 14 | 1455 | 1483 | 1438 | 1441
22:53 | 36.0309 | -114.8 | 120.8 | 3584 | 0 | 5218 | 5218 | 92 | 29.79 | 5558 | 162 | 60 | 89 | 22.2 | 4.8 | 0 | 42.5 | 22.1 | 13.3 | 1.7 | 512.2 | 487.3 | 5218 | 4.8 | 11 | 60 | 192 | 191 | 14 | 1455 | 1483 | 1439 | 1441
22:53 | 36.0308 | -114.8001 | 121.7 | 3582 | 0 | 5226 | 5226 | 92 | 29.79 | 5556 | 162 | 60 | 89 | 22.2 | 4.8 | 0 | 42.5 | 22.1 | 13.3 | 1.7 | 512.2 | 487.3 | 5226 | 4.8 | 11 | 60 | 192 | 191 | 14 | 1456 | 1484 | 1439 | 1441
22:53 | 36.0308 | -114.8001 | 121.7 | 3580 | 0 | 5234 | 5234 | 92 | 29.79 | 5556 | 162 | 60 | 89 | 22.2 | 4.9 | 0 | 42.5 | 22.1 | 13.3 | 1.7 | 512.2 | 487.3 | 5234 | 4.9 | 11 | 60 | 192 | 191 | 14 | 1456 | 1484 | 1439 | 1442
22:53 | 36.0307 | -114.8003 | 123 | 3578 | 0 | 5243 | 5243 | 92 | 29.79 | 5555 | 162 | 60 | 89 | 22.2 | 4.9 | 0 | 42.5 | 22.1 | 13.3 | 1.6 | 512.2 | 487.3 | 5243 | 4.9 | 11 | 60 | 192 | 191 | 14 | 1457 | 1486 | 1440 | 1444
22:53 | 36.0305 | -114.8004 | 122.9 | 3575 | 0 | 5249 | 5249 | 92 | 29.79 | 5553 | 162 | 60 | 89 | 22.2 | 4.9 | 0 | 42.5 | 22.1 | 13.3 | 1.6 | 512.2 | 487.3 | 5249 | 4.9 | 11 | 60 | 192 | 191 | 14 | 1458 | 1487 | 1440 | 1444
22:53 | 36.0305 | -114.8005 | 122.4 | 3574 | 0 | 5256 | 5256 | 92 | 29.79 | 5549 | 162 | 60 | 89 | 22.2 | 4.9 | 0 | 42.5 | 22.1 | 13.3 | 1.6 | 512.2 | 487.3 | 5256 | 4.9 | 11 | 60 | 192 | 191 | 14 | 1460 | 1488 | 1441 | 1445
22:53 | 36.0304 | -114.8006 | 122 | 3573 | 0 | 5256 | 5256 | 92 | 29.79 | 5548 | 162 | 60 | 89 | 22.1 | 4.9 | 0 | 42.5 | 22.1 | 13.3 | 1.7 | 512.2 | 487.3 | 5256 | 4.9 | 11 | 60 | 192 | 191 | 14 | 1460 | 1488 | 1441 | 1445
22:53 | 36.0304 | -114.8007 | 121.3 | 3571 | 0 | 5256 | 5256 | 92 | 29.79 | 5546 | 162 | 60 | 89 | 22.1 | 4.9 | 0 | 42.5 | 22.1 | 13.3 | 1.6 | 512.2 | 487.3 | 5256 | 4.9 | 11 | 60 | 192 | 191 | 14 | 1462 | 1490 | 1442 | 1446
22:53 | 36.0302 | -114.8008 | 122.3 | 3568 | 0 | 5256 | 5256 | 92 | 29.79 | 5544 | 161 | 60 | 89 | 22.1 | 4.9 | 0 | 42.5 | 22.1 | 13.3 | 1.6 | 512.2 | 487.3 | 5256 | 4.9 | 11 | 60 | 192 | 191 | 14 | 1463 | 1490 | 1442 | 1447
22:53 | 36.0302 | -114.8009 | 122.4 | 3566 | 0 | 5257 | 5257 | 92 | 29.79 | 5542 | 156 | 60 | 89 | 22.1 | 4.9 | 0 | 42.5 | 22.1 | 13.3 | 1.6 | 512.2 | 487.3 | 5257 | 4.9 | 11 | 60 | 192 | 191 | 14 | 1463 | 1491 | 1442 | 1447
22:53 | 36.0301 | -114.801 | 124 | 3565 | 0 | 5269 | 5269 | 92 | 29.79 | 5542 | 156 | 60 | 89 | 22.1 | 4.9 | 0 | 42.4 | 22.1 | 13.3 | 1.7 | 512.2 | 487.3 | 5269 | 4.9 | 11 | 60 | 192 | 191 | 14 | 1463 | 1492 | 1443 | 1447 |  | Lake Mead maxiumum airspeed observed
22:53 | 36.03 | -114.8011 | 122.8 | 3564 | 0 | 5275 | 5275 | 92 | 29.79 | 5540 | 156 | 60 | 89 | 22.1 | 4.9 | 0 | 42.4 | 22.1 | 13.3 | 1.7 | 512.2 | 487.3 | 5275 | 4.9 | 11 | 60 | 192 | 191 | 14 | 1463 | 1492 | 1443 | 1448
22:53 | 36.0299 | -114.8012 | 122.7 | 3562 | 0 | 5276 | 5276 | 92 | 29.79 | 5537 | 156 | 60 | 89 | 22.1 | 4.9 | 0 | 42.4 | 22.1 | 13.3 | 1.7 | 512.2 | 487.3 | 5276 | 4.9 | 11 | 60 | 192 | 191 | 14 | 1463 | 1493 | 1443 | 1448
22:53 | 36.0298 | -114.8013 | 123.1 | 3560 | 0 | 5276 | 5276 | 89 | 29.79 | 5535 | 156 | 60 | 89 | 22.1 | 4.9 | 0 | 42.4 | 22.1 | 13.3 | 1.5 | 512.2 | 487.3 | 5276 | 4.9 | 11 | 60 | 192 | 191 | 14 | 1464 | 1494 | 1444 | 1449
22:53 | 36.0298 | -114.8014 | 123 | 3560 | 0 | 5253 | 5253 | 88 | 29.79 | 5534 | 156 | 60 | 89 | 21.7 | 4.8 | 0 | 42.3 | 22.1 | 13.3 | 1.5 | 512.2 | 487.3 | 5253 | 4.8 | 11 | 60 | 192 | 191 | 14 | 1463 | 1492 | 1443 | 1449
22:53 | 36.0297 | -114.8015 | 123 | 3558 | 0 | 5210 | 5210 | 86 | 29.79 | 5532 | 156 | 60 | 89 | 21 | 4.8 | 0 | 42.1 | 22.1 | 13.3 | 1.5 | 512.2 | 487.3 | 5210 | 4.8 | 10 | 60 | 192 | 191 | 14 | 1461 | 1490 | 1441 | 1447
22:53 | 36.0296 | -114.8016 | 123 | 3556 | 0 | 5164 | 5164 | 85 | 29.79 | 5532 | 156 | 60 | 89 | 20.5 | 4.6 | 0 | 42.1 | 22.1 | 13.3 | 1.6 | 512.2 | 487.3 | 5164 | 4.6 | 10 | 60 | 192 | 191 | 14 | 1459 | 1489 | 1440 | 1446
22:53 | 36.0295 | -114.8016 | 122.9 | 3555 | 0 | 5129 | 5129 | 85 | 29.79 | 5532 | 156 | 60 | 89 | 20.2 | 4.5 | 0 | 42.1 | 22.1 | 13.3 | 1.6 | 512.2 | 487.3 | 5129 | 4.5 | 10 | 60 | 192 | 191 | 14 | 1457 | 1489 | 1440 | 1446
22:53 | 36.0294 | -114.8017 | 122.6 | 3554 | 0 | 5107 | 5107 | 85 | 29.79 | 5532 | 156 | 60 | 89 | 20 | 4.5 | 0 | 42.1 | 22.1 | 13.3 | 1.6 | 512.2 | 487.3 | 5107 | 4.5 | 10 | 60 | 192 | 191 | 14 | 1456 | 1485 | 1438 | 1442
22:53 | 36.0293 | -114.8018 | 122.5 | 3553 | 0 | 5096 | 5096 | 85 | 29.79 | 5532 | 156 | 60 | 89 | 19.9 | 4.4 | 0 | 42.1 | 22.1 | 13.3 | 1.5 | 512.2 | 487.3 | 5096 | 4.4 | 10 | 60 | 192 | 191 | 14 | 1456 | 1485 | 1438 | 1442
22:53 | 36.0292 | -114.8019 | 122.3 | 3553 | 0 | 5090 | 5090 | 85 | 29.79 | 5532 | 156 | 60 | 89 | 19.9 | 4.4 | 0 | 42.1 | 22.1 | 13.3 | 1.5 | 512.2 | 487.3 | 5090 | 4.4 | 10 | 60 | 192 | 191 | 14 | 1453 | 1481 | 1435 | 1440
22:53 | 36.0291 | -114.802 | 121.9 | 3552 | 0 | 5084 | 5084 | 85 | 29.79 | 5528 | 156 | 60 | 89 | 19.8 | 4.3 | 0 | 42.2 | 22.1 | 13.3 | 1.6 | 512.2 | 487.3 | 5084 | 4.3 | 10 | 60 | 192 | 191 | 14 | 1450 | 1480 | 1434 | 1439
22:53 | 36.0291 | -114.802 | 122.4 | 3552 | 0 | 5080 | 5080 | 85 | 29.79 | 5528 | 156 | 59 | 89 | 19.8 | 4.3 | 0 | 42.2 | 22.1 | 13.3 | 1.6 | 512.2 | 487.3 | 5080 | 4.3 | 10 | 59 | 192 | 191 | 14.1 | 1450 | 1479 | 1433 | 1438
22:53 | 36.029 | -114.8021 | 122.1 | 3552 | 0 | 5078 | 5078 | 85 | 29.79 | 5527 | 156 | 59 | 89 | 19.8 | 4.3 | 0 | 42.2 | 22.1 | 13.3 | 1.6 | 512.2 | 487.3 | 5078 | 4.3 | 10 | 59 | 192 | 191 | 14.1 | 1446 | 1475 | 1430 | 1435
22:53 | 36.0288 | -114.8022 | 121.5 | 3552 | 0 | 5074 | 5074 | 85 | 29.79 | 5515 | 156 | 59 | 89 | 19.8 | 4.3 | 0 | 42.2 | 22.1 | 13.3 | 1.5 | 512.2 | 487.3 | 5074 | 4.3 | 10 | 59 | 192 | 190 | 14.1 | 1446 | 1475 | 1430 | 1435
22:53 | 36.0287 | -114.8023 | 121.3 | 3551 | 0 | 5066 | 5066 | 85 | 29.79 | 5515 | 156 | 59 | 89 | 19.8 | 4.3 | 0 | 42.3 | 22.1 | 13.3 | 1.5 | 512.2 | 487.3 | 5066 | 4.3 | 10 | 59 | 192 | 190 | 14.1 | 1446 | 1472 | 1429 | 1433
22:53 | 36.0287 | -114.8024 | 119.5 | 3551 | 0 | 5060 | 5060 | 85 | 29.79 | 5515 | 156 | 59 | 89 | 19.8 | 4.2 | 0 | 42.3 | 22.1 | 13.3 | 1.6 | 512.2 | 487.3 | 5060 | 4.2 | 10 | 59 | 192 | 190 | 14 | 1444 | 1470 | 1427 | 1431
22:53 | 36.0286 | -114.8024 | 119 | 3550 | 1 | 5049 | 5049 | 85 | 29.79 | 5515 | 156 | 59 | 89 | 19.8 | 4.2 | 0 | 42.3 | 22.1 | 13.3 | 1.6 | 512.2 | 487.3 | 5049 | 4.2 | 10 | 59 | 192 | 190 | 14 | 1444 | 1469 | 1426 | 1430
22:53 | 36.0284 | -114.8025 | 118.5 | 3548 | 0 | 5035 | 5035 | 85 | 29.79 | 5515 | 156 | 59 | 89 | 19.7 | 4.2 | 0 | 42.3 | 22.1 | 13.3 | 1.6 | 512.2 | 487.3 | 5035 | 4.2 | 10 | 59 | 192 | 190 | 14 | 1442 | 1468 | 1425 | 1430
22:53 | 36.0284 | -114.8026 | 118.6 | 3547 | 0 | 5026 | 5026 | 85 | 29.79 | 5515 | 156 | 59 | 89 | 19.7 | 4.2 | 0 | 42.3 | 22.1 | 13.3 | 1.5 | 512.2 | 487.3 | 5026 | 4.2 | 10 | 59 | 192 | 190 | 14 | 1441 | 1466 | 1425 | 1428
22:53 | 36.0283 | -114.8026 | 119.2 | 3547 | 0 | 5019 | 5019 | 85 | 29.79 | 5515 | 156 | 59 | 89 | 19.7 | 4.2 | 0 | 42.3 | 22.1 | 13.3 | 1.4 | 512.2 | 487.3 | 5019 | 4.2 | 10 | 59 | 192 | 190 | 14 | 1440 | 1465 | 1424 | 1427
22:53 | 36.0282 | -114.8027 | 119 | 3547 | 0 | 5009 | 5009 | 85 | 29.79 | 5515 | 156 | 59 | 89 | 19.7 | 4.2 | 0 | 42.4 | 22.1 | 13.3 | 1.5 | 512.2 | 487.3 | 5009 | 4.2 | 10 | 59 | 192 | 190 | 14 | 1438 | 1463 | 1423 | 1425
22:53 | 36.0281 | -114.8028 | 118.4 | 3548 | 0 | 5000 | 5000 | 85 | 29.79 | 5515 | 156 | 59 | 89 | 19.7 | 4.2 | 0 | 42.4 | 22.1 | 13.3 | 1.5 | 512.2 | 487.3 | 5000 | 4.2 | 10 | 59 | 192 | 190 | 14 | 1437 | 1462 | 1423 | 1424
22:53 | 36.028 | -114.8029 | 117.8 | 3547 | 0 | 4994 | 4994 | 85 | 29.79 | 5515 | 156 | 59 | 89 | 19.7 | 4.2 | 0 | 42.4 | 22.1 | 13.3 | 1.6 | 512.2 | 487.3 | 4994 | 4.2 | 10 | 59 | 192 | 190 | 14 | 1436 | 1461 | 1422 | 1423
22:53 | 36.0279 | -114.8029 | 118 | 3548 | 0 | 4999 | 4999 | 90 | 29.79 | 5515 | 156 | 59 | 89 | 20.1 | 4.2 | 0 | 42.5 | 22.1 | 13.3 | 1.5 | 512.2 | 487.3 | 4999 | 4.2 | 10 | 59 | 192 | 190 | 14 | 1433 | 1459 | 1421 | 1421
22:53 | 36.0278 | -114.803 | 118.1 | 3548 | 0 | 5037 | 5037 | 90 | 29.79 | 5515 | 156 | 59 | 89 | 20.6 | 4.2 | 0 | 42.6 | 22.1 | 13.3 | 1.5 | 512.2 | 487.3 | 5037 | 4.2 | 10 | 59 | 192 | 190 | 14 | 1431 | 1458 | 1420 | 1420
22:53 | 36.0277 | -114.803 | 118.9 | 3547 | 0 | 5067 | 5067 | 90 | 29.79 | 5509 | 156 | 59 | 89 | 20.8 | 4.3 | 0 | 42.6 | 22.1 | 13.3 | 1.6 | 512.2 | 487.3 | 5067 | 4.3 | 10 | 59 | 193 | 190 | 14 | 1431 | 1458 | 1419 | 1419
22:53 | 36.0276 | -114.8031 | 118.8 | 3548 | 0 | 5090 | 5090 | 90 | 29.79 | 5509 | 156 | 59 | 89 | 21 | 4.3 | 0 | 42.6 | 22.1 | 13.3 | 1.6 | 512.2 | 487.3 | 5090 | 4.3 | 10 | 59 | 193 | 190 | 14 | 1431 | 1459 | 1420 | 1419
22:53 | 36.0275 | -114.8032 | 118.2 | 3548 | 0 | 5103 | 5103 | 90 | 29.79 | 5509 | 156 | 59 | 89 | 21 | 4.4 | 0 | 42.6 | 22.1 | 13.3 | 1.6 | 512.2 | 487.3 | 5103 | 4.4 | 10 | 59 | 193 | 190 | 14 | 1432 | 1459 | 1420 | 1419
22:53 | 36.0275 | -114.8032 | 118.3 | 3549 | 0 | 5107 | 5107 | 90 | 29.79 | 5509 | 156 | 59 | 89 | 21.1 | 4.4 | 0 | 42.6 | 22.1 | 13.3 | 1.6 | 512.2 | 487.3 | 5107 | 4.4 | 10 | 59 | 193 | 190 | 14 | 1433 | 1461 | 1421 | 1420
22:53 | 36.0273 | -114.8033 | 118.2 | 3551 | 0 | 5108 | 5108 | 90 | 29.79 | 5509 | 156 | 59 | 89 | 21.1 | 4.4 | 0 | 42.6 | 22.1 | 13.3 | 1.5 | 512.2 | 487.3 | 5108 | 4.4 | 10 | 59 | 193 | 190 | 14 | 1434 | 1462 | 1422 | 1420
22:53 | 36.0272 | -114.8033 | 117.6 | 3552 | 0 | 5108 | 5108 | 90 | 29.79 | 5509 | 156 | 59 | 89 | 21.1 | 4.4 | 0 | 42.6 | 22.1 | 13.3 | 1.6 | 512.2 | 487.3 | 5108 | 4.4 | 10 | 59 | 193 | 190 | 14 | 1434 | 1462 | 1422 | 1421
22:53 | 36.0271 | -114.8034 | 117.3 | 3552 | 0 | 5108 | 5108 | 90 | 29.79 | 5509 | 156 | 60 | 89 | 21.2 | 4.4 | 0 | 42.6 | 22.1 | 13.3 | 1.7 | 512.2 | 487.3 | 5108 | 4.4 | 10 | 60 | 193 | 190 | 14 | 1435 | 1462 | 1423 | 1421
22:53 | 36.0271 | -114.8034 | 117.3 | 3552 | 0 | 5108 | 5108 | 90 | 29.79 | 5509 | 156 | 60 | 89 | 21.2 | 4.5 | 0 | 42.6 | 22.1 | 13.3 | 1.7 | 512.2 | 487.3 | 5108 | 4.5 | 10 | 60 | 193 | 190 | 14 | 1435 | 1463 | 1424 | 1421
22:53 | 36.0269 | -114.8035 | 117.5 | 3553 | 0 | 5106 | 5106 | 90 | 29.79 | 5509 | 156 | 60 | 89 | 21.2 | 4.5 | 0 | 42.5 | 22.1 | 13.3 | 1.8 | 512.2 | 487.3 | 5106 | 4.5 | 10 | 60 | 193 | 190 | 14 | 1435 | 1463 | 1425 | 1421
22:53 | 36.0268 | -114.8035 | 119.3 | 3553 | 0 | 5104 | 5104 | 90 | 29.79 | 5509 | 156 | 60 | 89 | 21.2 | 4.5 | 0 | 42.5 | 22.1 | 13.3 | 1.6 | 512.2 | 487.3 | 5104 | 4.5 | 10 | 60 | 193 | 190 | 14 | 1435 | 1464 | 1425 | 1421
22:53 | 36.0267 | -114.8036 | 119.8 | 3553 | 0 | 5114 | 5114 | 90 | 29.79 | 5509 | 156 | 59 | 89 | 21.2 | 4.5 | 0 | 42.5 | 22.1 | 13.3 | 1.7 | 512.2 | 487.3 | 5114 | 4.5 | 10 | 59 | 193 | 190 | 14 | 1436 | 1465 | 1426 | 1421
22:53 | 36.0267 | -114.8036 | 119.7 | 3553 | 0 | 5123 | 5123 | 90 | 29.79 | 5509 | 156 | 59 | 89 | 21.2 | 4.5 | 0 | 42.5 | 22.1 | 13.3 | 1.8 | 512.2 | 487.3 | 5123 | 4.5 | 10 | 59 | 193 | 190 | 14 | 1436 | 1466 | 1427 | 1421
22:53 | 36.0265 | -114.8036 | 118.7 | 3554 | 0 | 5124 | 5124 | 90 | 29.79 | 5508 | 156 | 59 | 89 | 21.3 | 4.5 | 0 | 42.5 | 22.1 | 13.3 | 1.8 | 512.2 | 487.3 | 5124 | 4.5 | 10 | 59 | 193 | 190 | 14 | 1436 | 1467 | 1427 | 1422
22:53 | 36.0264 | -114.8037 | 119.3 | 3554 | 0 | 5124 | 5124 | 90 | 29.79 | 5508 | 156 | 59 | 89 | 21.3 | 4.5 | 0 | 42.5 | 22.1 | 13.3 | 1.9 | 512.2 | 487.3 | 5124 | 4.5 | 10 | 59 | 193 | 190 | 14 | 1436 | 1468 | 1428 | 1422
22:53 | 36.0263 | -114.8037 | 118.6 | 3554 | 0 | 5132 | 5132 | 90 | 29.79 | 5508 | 156 | 60 | 89 | 21.3 | 4.5 | 0 | 42.5 | 22.1 | 13.3 | 1.8 | 512.2 | 487.3 | 5132 | 4.5 | 10 | 60 | 193 | 190 | 14 | 1436 | 1469 | 1429 | 1422
22:53 | 36.0263 | -114.8037 | 118.1 | 3555 | 0 | 5134 | 5134 | 90 | 29.79 | 5508 | 156 | 60 | 89 | 21.3 | 4.5 | 0 | 42.5 | 22.1 | 13.3 | 1.8 | 512.2 | 487.3 | 5134 | 4.5 | 10 | 60 | 193 | 190 | 14 | 1437 | 1470 | 1429 | 1423
22:53 | 36.0261 | -114.8038 | 117.6 | 3556 | 1 | 5129 | 5129 | 90 | 29.79 | 5508 | 156 | 60 | 89 | 21.3 | 4.5 | 0 | 42.4 | 22.1 | 13.3 | 1.8 | 512.2 | 487.3 | 5129 | 4.5 | 10 | 60 | 193 | 190 | 14 | 1437 | 1470 | 1428 | 1423
22:53 | 36.026 | -114.8038 | 117.3 | 3557 | 0 | 5117 | 5117 | 90 | 29.79 | 5508 | 156 | 60 | 89 | 21.3 | 4.5 | 0 | 42.4 | 22.1 | 13.3 | 1.8 | 512.2 | 487.3 | 5117 | 4.5 | 10 | 60 | 193 | 190 | 14 | 1437 | 1470 | 1429 | 1424
22:53 | 36.0259 | -114.8038 | 115.5 | 3558 | 0 | 5105 | 5105 | 90 | 29.79 | 5508 | 157 | 60 | 89 | 21.3 | 4.6 | 0 | 42.4 | 22.1 | 13.3 | 1.9 | 512.2 | 487.3 | 5105 | 4.6 | 10 | 60 | 193 | 190 | 14 | 1438 | 1470 | 1428 | 1423
22:53 | 36.0259 | -114.8038 | 114.7 | 3558 | 1 | 5094 | 5094 | 90 | 29.79 | 5508 | 157 | 60 | 89 | 21.3 | 4.6 | 0 | 42.4 | 22.1 | 13.3 | 1.8 | 512.2 | 487.3 | 5094 | 4.6 | 10 | 60 | 193 | 190 | 14 | 1438 | 1469 | 1428 | 1423
22:53 | 36.0257 | -114.8039 | 112.9 | 3561 | 0 | 5083 | 5083 | 90 | 29.79 | 5508 | 180 | 60 | 89 | 21.4 | 4.6 | 0 | 42.4 | 22.1 | 13.3 | 1.6 | 512.2 | 487.3 | 5083 | 4.6 | 11 | 60 | 193 | 190 | 14 | 1438 | 1469 | 1428 | 1424
22:53 | 36.0256 | -114.8039 | 112.1 | 3562 | 0 | 5065 | 5065 | 90 | 29.79 | 5508 | 192 | 60 | 89 | 21.4 | 4.6 | 0 | 42.4 | 22.1 | 13.3 | 1.6 | 512.2 | 487.3 | 5065 | 4.6 | 11 | 60 | 193 | 190 | 14 | 1438 | 1469 | 1427 | 1424
22:53 | 36.0255 | -114.8039 | 112.5 | 3563 | 0 | 5045 | 5045 | 90 | 29.79 | 5508 | 192 | 59 | 89 | 21.4 | 4.6 | 0 | 42.4 | 22.1 | 13.3 | 1.6 | 512.2 | 487.3 | 5045 | 4.6 | 11 | 59 | 193 | 190 | 14 | 1438 | 1469 | 1427 | 1423
22:53 | 36.0255 | -114.8039 | 113.5 | 3564 | 0 | 5036 | 5036 | 90 | 29.79 | 5508 | 192 | 59 | 89 | 21.4 | 4.6 | 0 | 42.4 | 22.1 | 13.3 | 1.6 | 512.2 | 487.3 | 5036 | 4.6 | 11 | 59 | 193 | 190 | 14 | 1437 | 1468 | 1427 | 1422
22:53 | 36.0253 | -114.804 | 113.8 | 3564 | 0 | 5035 | 5035 | 90 | 29.79 | 5508 | 191 | 59 | 89 | 21.5 | 4.6 | 0 | 42.4 | 22.1 | 13.3 | 1.7 | 512.2 | 487.3 | 5035 | 4.6 | 11 | 59 | 193 | 190 | 14 | 1436 | 1468 | 1426 | 1422
22:53 | 36.0252 | -114.804 | 113 | 3565 | 0 | 5035 | 5035 | 90 | 29.79 | 5508 | 190 | 59 | 89 | 21.5 | 4.6 | 0 | 42.4 | 22.1 | 13.3 | 1.5 | 512.2 | 487.3 | 5035 | 4.6 | 11 | 59 | 193 | 190 | 14 | 1436 | 1468 | 1426 | 1422
22:53 | 36.0251 | -114.804 | 113.3 | 3565 | 0 | 5031 | 5031 | 90 | 29.79 | 5508 | 190 | 59 | 89 | 21.5 | 4.6 | 0 | 42.4 | 22.1 | 13.3 | 1.5 | 512.2 | 487.3 | 5031 | 4.6 | 11 | 59 | 193 | 190 | 14 | 1435 | 1468 | 1426 | 1422
22:53 | 36.0251 | -114.804 | 113.3 | 3565 | 0 | 5021 | 5021 | 90 | 29.79 | 5508 | 191 | 59 | 89 | 21.5 | 4.6 | 0 | 42.4 | 22.1 | 13.3 | 1.6 | 512.2 | 487.3 | 5021 | 4.6 | 11 | 59 | 193 | 190 | 14 | 1435 | 1468 | 1426 | 1422
22:53 | 36.0249 | -114.804 | 111.9 | 3566 | 0 | 5012 | 5012 | 90 | 29.79 | 5508 | 191 | 59 | 89 | 21.5 | 4.6 | 0 | 42.4 | 22.1 | 13.3 | 1.7 | 512.2 | 487.3 | 5012 | 4.6 | 11 | 59 | 193 | 190 | 14 | 1433 | 1468 | 1425 | 1421
22:53 | 36.0248 | -114.804 | 110.4 | 3566 | 0 | 4995 | 4995 | 90 | 29.79 | 5508 | 191 | 59 | 89 | 21.5 | 4.6 | 0 | 42.4 | 22.1 | 13.3 | 1.7 | 512.2 | 487.3 | 4995 | 4.6 | 11 | 59 | 193 | 190 | 14 | 1432 | 1467 | 1424 | 1421
22:53 | 36.0247 | -114.804 | 110.6 | 3566 | 0 | 4983 | 4983 | 90 | 29.79 | 5508 | 191 | 59 | 89 | 21.5 | 4.5 | 0 | 42.4 | 22.1 | 13.3 | 1.5 | 512.2 | 487.3 | 4983 | 4.5 | 11 | 59 | 193 | 190 | 14 | 1432 | 1467 | 1424 | 1421
22:53 | 36.0247 | -114.804 | 110.3 | 3566 | 0 | 4977 | 4977 | 90 | 29.79 | 5508 | 191 | 59 | 89 | 21.5 | 4.5 | 0 | 42.4 | 22.1 | 13.3 | 1.5 | 512.2 | 487.3 | 4977 | 4.5 | 11 | 59 | 193 | 190 | 14 | 1432 | 1466 | 1424 | 1421
22:53 | 36.0245 | -114.804 | 110.2 | 3566 | 3 | 4976 | 4976 | 90 | 29.79 | 5508 | 183 | 59 | 89 | 21.6 | 4.5 | 0 | 42.4 | 22.1 | 13.3 | 1.5 | 512.2 | 487.3 | 4976 | 4.5 | 11 | 59 | 193 | 190 | 14 | 1431 | 1465 | 1424 | 1420
22:53 | 36.0244 | -114.8041 | 110.9 | 3566 | 3 | 4976 | 4976 | 90 | 29.79 | 5508 | 183 | 59 | 89 | 21.6 | 4.5 | 0 | 42.4 | 22.1 | 13.3 | 1.6 | 512.2 | 487.3 | 4976 | 4.5 | 11 | 59 | 193 | 190 | 14 | 1430 | 1464 | 1424 | 1420
22:53 | 36.0243 | -114.8041 | 111.4 | 3566 | 3 | 4976 | 4976 | 90 | 29.79 | 5508 | 183 | 59 | 89 | 21.6 | 4.5 | 0 | 42.4 | 22.1 | 13.3 | 1.6 | 512.2 | 487.3 | 4976 | 4.5 | 11 | 59 | 193 | 190 | 14 | 1429 | 1463 | 1423 | 1419
22:53 | 36.0242 | -114.8041 | 113.2 | 3566 | 1 | 4981 | 4981 | 90 | 29.79 | 5508 | 183 | 59 | 89 | 21.6 | 4.5 | 0 | 42.4 | 22.1 | 13.3 | 1.6 | 512.2 | 487.3 | 4981 | 4.5 | 11 | 59 | 193 | 190 | 14 | 1429 | 1462 | 1423 | 1418
22:53 | 36.0241 | -114.8041 | 113.4 | 3566 | 0 | 4993 | 4993 | 90 | 29.79 | 5510 | 183 | 59 | 89 | 21.5 | 4.5 | 0 | 42.4 | 22.1 | 13.3 | 1.5 | 512.2 | 487.3 | 4993 | 4.5 | 11 | 59 | 193 | 190 | 14 | 1429 | 1462 | 1422 | 1418
22:53 | 36.024 | -114.8041 | 114.2 | 3567 | 0 | 5006 | 5006 | 90 | 29.79 | 5510 | 183 | 59 | 89 | 21.5 | 4.5 | 0 | 42.4 | 22.1 | 13.3 | 1.6 | 512.2 | 487.3 | 5006 | 4.5 | 11 | 59 | 193 | 190 | 14 | 1428 | 1460 | 1421 | 1417
22:53 | 36.0239 | -114.8041 | 115.1 | 3567 | 2 | 5014 | 5014 | 90 | 29.79 | 5509 | 187 | 59 | 89 | 21.5 | 4.5 | 0 | 42.4 | 22.1 | 13.3 | 1.6 | 512.2 | 487.3 | 5014 | 4.5 | 11 | 59 | 193 | 190 | 14 | 1429 | 1460 | 1421 | 1418
22:53 | 36.0238 | -114.8041 | 115.4 | 3567 | 2 | 5031 | 5031 | 90 | 29.79 | 5509 | 188 | 59 | 89 | 21.5 | 4.5 | 0 | 42.4 | 22.1 | 13.3 | 1.6 | 512.2 | 487.3 | 5031 | 4.5 | 11 | 59 | 193 | 190 | 14 | 1429 | 1460 | 1421 | 1417
22:53 | 36.0237 | -114.8041 | 116.5 | 3569 | 1 | 5044 | 5044 | 90 | 29.79 | 5509 | 188 | 59 | 89 | 21.4 | 4.5 | 0 | 42.4 | 22.1 | 13.3 | 1.6 | 512.2 | 487.3 | 5044 | 4.5 | 11 | 59 | 193 | 190 | 14 | 1429 | 1460 | 1421 | 1418
22:53 | 36.0236 | -114.8041 | 116.4 | 3570 | 0 | 5058 | 5058 | 90 | 29.79 | 5509 | 188 | 59 | 89 | 21.4 | 4.5 | 0 | 42.4 | 22.1 | 13.3 | 1.4 | 512.2 | 487.3 | 5058 | 4.5 | 11 | 59 | 193 | 190 | 14 | 1429 | 1460 | 1421 | 1418
22:53 | 36.0235 | -114.8041 | 115.7 | 3571 | 0 | 5063 | 5063 | 90 | 29.79 | 5509 | 188 | 59 | 89 | 21.4 | 4.6 | 0 | 42.4 | 22.1 | 13.3 | 1.5 | 512.2 | 487.3 | 5063 | 4.6 | 11 | 59 | 193 | 190 | 14 | 1429 | 1461 | 1421 | 1418
22:53 | 36.0234 | -114.8041 | 114.5 | 3573 | 0 | 5063 | 5063 | 90 | 29.79 | 5510 | 188 | 59 | 89 | 21.4 | 4.6 | 0 | 42.4 | 22.1 | 13.3 | 1.5 | 512.2 | 487.3 | 5063 | 4.6 | 11 | 59 | 193 | 190 | 14 | 1429 | 1461 | 1421 | 1418
22:53 | 36.0233 | -114.8042 | 113.1 | 3575 | 0 | 5061 | 5061 | 90 | 29.79 | 5511 | 188 | 59 | 89 | 21.4 | 4.6 | 0 | 42.5 | 22.1 | 13.3 | 1.6 | 512.2 | 487.3 | 5061 | 4.6 | 11 | 59 | 193 | 190 | 14 | 1430 | 1461 | 1422 | 1418
22:53 | 36.0232 | -114.8042 | 113 | 3577 | 0 | 5049 | 5049 | 90 | 29.79 | 5512 | 188 | 59 | 89 | 21.4 | 4.6 | 0 | 42.5 | 22.1 | 13.3 | 1.6 | 512.2 | 487.3 | 5049 | 4.6 | 11 | 59 | 193 | 190 | 14 | 1430 | 1461 | 1422 | 1419
22:53 | 36.0231 | -114.8042 | 112.7 | 3578 | 0 | 5043 | 5043 | 90 | 29.79 | 5515 | 188 | 59 | 89 | 21.4 | 4.6 | 0 | 42.5 | 22.1 | 13.3 | 1.5 | 512.2 | 487.3 | 5043 | 4.6 | 11 | 59 | 193 | 190 | 14 | 1430 | 1460 | 1421 | 1418
22:53 | 36.023 | -114.8042 | 112 | 3579 | 0 | 5040 | 5040 | 92 | 29.79 | 5516 | 188 | 59 | 89 | 21.4 | 4.6 | 0 | 42.5 | 22.1 | 13.3 | 1.5 | 512.2 | 487.3 | 5040 | 4.6 | 11 | 59 | 193 | 190 | 14 | 1430 | 1461 | 1421 | 1419
22:53 | 36.0229 | -114.8042 | 112.3 | 3582 | 0 | 5042 | 5042 | 93 | 29.79 | 5517 | 188 | 59 | 89 | 21.6 | 4.6 | 0 | 42.6 | 22.1 | 13.3 | 1.6 | 512.2 | 487.3 | 5042 | 4.6 | 11 | 59 | 193 | 190 | 14 | 1429 | 1460 | 1421 | 1418 | 507.1
22:53 | 36.0228 | -114.8042 | 111 | 3583 | 1 | 5065 | 5065 | 93 | 29.79 | 5517 | 188 | 59 | 89 | 22.1 | 4.6 | 0 | 42.8 | 22.1 | 13.3 | 1.7 | 512.2 | 487.3 | 5065 | 4.6 | 11 | 59 | 193 | 190 | 14 | 1430 | 1461 | 1421 | 1419 | 507.1
22:53 | 36.0227 | -114.8042 | 110.3 | 3584 | 2 | 5079 | 5079 | 93 | 29.79 | 5518 | 188 | 59 | 89 | 22.3 | 4.7 | 0 | 42.8 | 22.1 | 13.3 | 1.7 | 512.2 | 487.3 | 5079 | 4.7 | 11 | 59 | 193 | 190 | 14 | 1432 | 1462 | 1422 | 1420 | 507.1
22:53 | 36.0226 | -114.8042 | 110 | 3585 | 0 | 5085 | 5085 | 93 | 29.79 | 5520 | 188 | 59 | 89 | 22.5 | 4.7 | 0 | 42.8 | 22.1 | 13.3 | 1.6 | 512.2 | 487.3 | 5085 | 4.7 | 11 | 59 | 193 | 190 | 14 | 1433 | 1464 | 1424 | 1421 | 507.1
22:53 | 36.0225 | -114.8042 | 109.5 | 3588 | 0 | 5087 | 5087 | 93 | 29.79 | 5522 | 188 | 59 | 89 | 22.6 | 4.7 | 0 | 42.8 | 22.1 | 13.3 | 1.6 | 512.2 | 487.3 | 5087 | 4.7 | 11 | 59 | 193 | 189 | 14 | 1434 | 1465 | 1425 | 1421 | 507.1
22:53 | 36.0224 | -114.8042 | 109.5 | 3589 | 0 | 5087 | 5087 | 93 | 29.79 | 5522 | 188 | 59 | 89 | 22.6 | 4.8 | 0 | 42.7 | 22.1 | 13.3 | 1.7 | 512.2 | 487.3 | 5087 | 4.8 | 11 | 59 | 193 | 189 | 14 | 1436 | 1467 | 1426 | 1422 | 507.1
22:53 | 36.0223 | -114.8042 | 109 | 3590 | 0 | 5084 | 5084 | 93 | 29.79 | 5524 | 188 | 59 | 89 | 22.7 | 4.8 | 0 | 42.7 | 22.1 | 13.3 | 1.8 | 512.2 | 487.3 | 5084 | 4.8 | 11 | 59 | 193 | 189 | 14 | 1437 | 1469 | 1427 | 1424 | 507.1
22:53 | 36.0222 | -114.8043 | 109 | 3591 | 0 | 5078 | 5078 | 93 | 29.79 | 5524 | 188 | 59 | 89 | 22.7 | 4.8 | 0 | 42.7 | 22.1 | 13.3 | 1.8 | 512.2 | 487.3 | 5078 | 4.8 | 11 | 59 | 193 | 189 | 14 | 1438 | 1470 | 1428 | 1424 | 507.1
22:53 | 36.0221 | -114.8043 | 108.9 | 3593 | 1 | 5073 | 5073 | 93 | 29.79 | 5526 | 188 | 59 | 89 | 22.7 | 4.8 | 0 | 42.7 | 22.1 | 13.3 | 1.8 | 512.2 | 487.3 | 5073 | 4.8 | 11 | 59 | 193 | 189 | 14 | 1438 | 1472 | 1429 | 1425 | 507.1
22:53 | 36.022 | -114.8043 | 109.4 | 3594 | 0 | 5071 | 5071 | 93 | 29.79 | 5527 | 188 | 59 | 89 | 22.7 | 4.8 | 0 | 42.6 | 22.1 | 13.3 | 1.7 | 512.2 | 487.3 | 5071 | 4.8 | 11 | 59 | 193 | 189 | 14 | 1438 | 1472 | 1429 | 1426 | 507.1
22:53 | 36.0219 | -114.8043 | 108.6 | 3596 | 0 | 5071 | 5071 | 93 | 29.79 | 5528 | 188 | 59 | 89 | 22.7 | 4.8 | 0 | 42.6 | 22.1 | 13.3 | 1.7 | 512.2 | 487.3 | 5071 | 4.8 | 11 | 59 | 193 | 189 | 14 | 1439 | 1475 | 1431 | 1428 | 507.1
22:53 | 36.0219 | -114.8043 | 108.1 | 3597 | 0 | 5067 | 5067 | 93 | 29.79 | 5531 | 188 | 59 | 89 | 22.7 | 4.8 | 0 | 42.6 | 22.1 | 13.3 | 1.8 | 512.2 | 487.3 | 5067 | 4.8 | 11 | 59 | 193 | 189 | 14 | 1439 | 1475 | 1432 | 1429
22:53 | 36.0217 | -114.8043 | 108 | 3599 | 0 | 5061 | 5061 | 93 | 29.79 | 5532 | 188 | 59 | 90 | 22.7 | 4.8 | 0 | 42.6 | 22.1 | 13.3 | 1.8 | 512.2 | 487.3 | 5061 | 4.8 | 11 | 59 | 193 | 189 | 14 | 1440 | 1476 | 1433 | 1430
22:53 | 36.0216 | -114.8043 | 107.5 | 3601 | 0 | 5053 | 5053 | 93 | 29.79 | 5533 | 188 | 59 | 90 | 22.7 | 4.8 | 0 | 42.6 | 22.1 | 13.3 | 1.8 | 512.2 | 487.3 | 5053 | 4.8 | 11 | 59 | 193 | 189 | 14 | 1440 | 1476 | 1435 | 1431
22:53 | 36.0215 | -114.8043 | 108.9 | 3602 | 0 | 5048 | 5048 | 93 | 29.79 | 5533 | 188 | 59 | 90 | 22.7 | 4.8 | 0 | 42.6 | 22.1 | 13.3 | 1.6 | 512.2 | 487.3 | 5048 | 4.8 | 11 | 59 | 193 | 189 | 14 | 1441 | 1476 | 1435 | 1432
22:53 | 36.0215 | -114.8044 | 108.5 | 3603 | 0 | 5045 | 5045 | 93 | 29.79 | 5535 | 188 | 59 | 90 | 22.7 | 4.8 | 0 | 42.6 | 22.1 | 13.3 | 1.6 | 512.2 | 487.3 | 5045 | 4.8 | 11 | 59 | 193 | 189 | 14 | 1442 | 1476 | 1436 | 1433
22:53 | 36.0213 | -114.8044 | 109.1 | 3606 | 0 | 5045 | 5045 | 93 | 29.79 | 5536 | 188 | 59 | 90 | 22.7 | 4.9 | 0 | 42.6 | 22.1 | 13.3 | 1.6 | 512.2 | 487.3 | 5045 | 4.9 | 11 | 59 | 193 | 189 | 14 | 1442 | 1476 | 1437 | 1433
22:53 | 36.0212 | -114.8044 | 109 | 3607 | 0 | 5045 | 5045 | 93 | 29.79 | 5536 | 188 | 59 | 90 | 22.7 | 4.9 | 0 | 42.6 | 22.1 | 13.3 | 1.7 | 512.2 | 487.3 | 5045 | 4.9 | 11 | 59 | 193 | 189 | 14 | 1443 | 1476 | 1438 | 1435
22:53 | 36.0212 | -114.8044 | 109 | 3609 | 0 | 5046 | 5046 | 93 | 29.79 | 5536 | 188 | 59 | 90 | 22.7 | 4.9 | 0 | 42.6 | 22.1 | 13.3 | 1.7 | 512.2 | 487.3 | 5046 | 4.9 | 11 | 59 | 193 | 189 | 14 | 1444 | 1475 | 1438 | 1435
22:53 | 36.0211 | -114.8044 | 109.2 | 3609 | 0 | 5050 | 5050 | 93 | 29.79 | 5540 | 188 | 59 | 90 | 22.9 | 4.9 | 0 | 42.6 | 22.1 | 13.3 | 1.7 | 512.2 | 487.3 | 5050 | 4.9 | 11 | 59 | 193 | 189 | 14 | 1444 | 1476 | 1439 | 1437
22:53 | 36.0209 | -114.8044 | 107.7 | 3611 | 2 | 5051 | 5051 | 93 | 29.79 | 5540 | 188 | 59 | 90 | 22.9 | 4.9 | 0 | 42.6 | 22.1 | 13.3 | 1.8 | 512.2 | 487.3 | 5051 | 4.9 | 11 | 59 | 193 | 189 | 14 | 1445 | 1477 | 1440 | 1437
22:53 | 36.0209 | -114.8045 | 107.1 | 3611 | 2 | 5051 | 5051 | 93 | 29.79 | 5540 | 188 | 59 | 90 | 22.9 | 4.9 | 0 | 42.5 | 22.1 | 13.3 | 1.8 | 512.2 | 487.3 | 5051 | 4.9 | 11 | 59 | 193 | 189 | 14 | 1446 | 1477 | 1440 | 1436
22:53 | 36.0208 | -114.8045 | 107.1 | 3612 | 2 | 5048 | 5048 | 93 | 29.79 | 5540 | 188 | 59 | 90 | 22.9 | 4.9 | 0 | 42.5 | 22.1 | 13.3 | 1.8 | 512.2 | 487.3 | 5048 | 4.9 | 11 | 59 | 193 | 189 | 14 | 1446 | 1477 | 1440 | 1436 | 507.1
22:53 | 36.0207 | -114.8045 | 107.5 | 3613 | 2 | 5044 | 5044 | 93 | 29.79 | 5540 | 188 | 59 | 90 | 22.9 | 4.9 | 0 | 42.5 | 22.1 | 13.3 | 1.9 | 512.2 | 487.3 | 5044 | 4.9 | 11 | 59 | 193 | 189 | 14 | 1446 | 1476 | 1440 | 1435 | 507.1
22:53 | 36.0206 | -114.8045 | 106.9 | 3615 | 1 | 5039 | 5039 | 93 | 29.79 | 5540 | 188 | 59 | 90 | 22.9 | 4.9 | 0 | 42.5 | 22.1 | 13.3 | 1.8 | 512.2 | 487.3 | 5039 | 4.9 | 11 | 59 | 193 | 189 | 14 | 1446 | 1477 | 1440 | 1436 | 507.1
22:53 | 36.0205 | -114.8045 | 105.4 | 3616 | 1 | 5033 | 5033 | 93 | 29.79 | 5540 | 188 | 59 | 90 | 22.9 | 4.9 | 0 | 42.5 | 22.1 | 13.3 | 1.6 | 512.2 | 487.3 | 5033 | 4.9 | 11 | 59 | 193 | 189 | 14 | 1447 | 1477 | 1440 | 1436 | 507.1
22:53 | 36.0204 | -114.8045 | 105.6 | 3617 | 0 | 5024 | 5024 | 93 | 29.79 | 5540 | 188 | 59 | 90 | 22.9 | 4.9 | 0 | 42.5 | 22.1 | 13.3 | 1.7 | 512.2 | 487.3 | 5024 | 4.9 | 11 | 59 | 193 | 189 | 14 | 1447 | 1476 | 1440 | 1436 | 507.1
22:53 | 36.0203 | -114.8046 | 105.3 | 3619 | 1 | 5015 | 5015 | 93 | 29.79 | 5540 | 188 | 59 | 90 | 23 | 4.9 | 0 | 42.5 | 22.1 | 13.3 | 1.7 | 512.2 | 487.3 | 5015 | 4.9 | 11 | 59 | 193 | 189 | 14 | 1447 | 1477 | 1441 | 1436 | 507.1
22:53 | 36.0202 | -114.8046 | 105.1 | 3621 | 2 | 5011 | 5011 | 93 | 29.79 | 5540 | 188 | 59 | 90 | 23 | 4.9 | 0 | 42.5 | 22.1 | 13.3 | 1.8 | 512.2 | 487.3 | 5011 | 4.9 | 11 | 59 | 193 | 189 | 14 | 1447 | 1476 | 1441 | 1436 | 507.1
22:53 | 36.0201 | -114.8046 | 105 | 3622 | 2 | 5011 | 5011 | 93 | 29.79 | 5540 | 188 | 59 | 90 | 23 | 4.9 | 0 | 42.5 | 22.1 | 13.3 | 1.8 | 512.2 | 487.3 | 5011 | 4.9 | 11 | 59 | 193 | 189 | 14 | 1446 | 1476 | 1441 | 1436 | 507.1
22:53 | 36.02 | -114.8046 | 105.8 | 3623 | 2 | 5011 | 5011 | 93 | 29.79 | 5540 | 188 | 59 | 90 | 23 | 4.9 | 0 | 42.5 | 22.1 | 13.3 | 1.7 | 512.2 | 487.3 | 5011 | 4.9 | 11 | 59 | 193 | 189 | 14 | 1446 | 1477 | 1441 | 1436 | 507.1
22:53 | 36.0199 | -114.8046 | 107.4 | 3626 | 1 | 5011 | 5011 | 93 | 29.79 | 5543 | 188 | 59 | 90 | 23 | 4.9 | 0 | 42.5 | 22.1 | 13.3 | 1.7 | 512.2 | 487.3 | 5011 | 4.9 | 11 | 59 | 193 | 189 | 14 | 1446 | 1477 | 1441 | 1435 | 507.1
22:53 | 36.0198 | -114.8046 | 107.9 | 3628 | 0 | 5013 | 5013 | 93 | 29.79 | 5545 | 188 | 59 | 90 | 23 | 4.9 | 0 | 42.5 | 22.1 | 13.3 | 1.7 | 512.2 | 487.3 | 5013 | 4.9 | 11 | 59 | 193 | 189 | 14 | 1446 | 1476 | 1441 | 1435 | 507.1
22:53 | 36.0197 | -114.8046 | 106.5 | 3629 | 0 | 5021 | 5021 | 93 | 29.79 | 5547 | 188 | 59 | 90 | 23 | 4.9 | 0 | 42.5 | 22.1 | 13.3 | 1.8 | 512.2 | 487.3 | 5021 | 4.9 | 11 | 59 | 193 | 189 | 14 | 1446 | 1477 | 1442 | 1435 | 507.1
22:53 | 36.0196 | -114.8047 | 105.8 | 3630 | 0 | 5021 | 5021 | 93 | 29.79 | 5548 | 188 | 59 | 90 | 23 | 4.9 | 0 | 42.5 | 22.1 | 13.3 | 1.8 | 512.2 | 487.3 | 5021 | 4.9 | 11 | 59 | 193 | 189 | 14 | 1446 | 1476 | 1443 | 1435
22:53 | 36.0196 | -114.8047 | 104.8 | 3633 | 0 | 5017 | 5017 | 93 | 29.79 | 5550 | 188 | 59 | 90 | 23 | 4.9 | 0 | 42.5 | 22.1 | 13.3 | 1.6 | 512.2 | 487.3 | 5017 | 4.9 | 11 | 59 | 193 | 189 | 14 | 1445 | 1477 | 1443 | 1436
22:53 | 36.0194 | -114.8047 | 105.4 | 3634 | 0 | 5004 | 5004 | 93 | 29.79 | 5551 | 188 | 59 | 90 | 23 | 4.9 | 0 | 42.5 | 22.1 | 13.3 | 1.5 | 512.2 | 487.3 | 5004 | 4.9 | 11 | 59 | 193 | 189 | 14 | 1444 | 1476 | 1443 | 1436
22:53 | 36.0193 | -114.8047 | 105.9 | 3634 | 1 | 4993 | 4993 | 93 | 29.79 | 5551 | 188 | 59 | 90 | 23 | 4.9 | 0 | 42.5 | 22.1 | 13.3 | 1.5 | 512.2 | 487.3 | 4993 | 4.9 | 11 | 59 | 193 | 189 | 14 | 1445 | 1476 | 1444 | 1436
22:53 | 36.0192 | -114.8047 | 107 | 3635 | 5 | 4993 | 4993 | 93 | 29.79 | 5552 | 188 | 59 | 90 | 23 | 4.9 | 0 | 42.5 | 22.1 | 13.3 | 1.6 | 512.2 | 487.3 | 4993 | 4.9 | 11 | 59 | 193 | 189 | 14 | 1445 | 1476 | 1444 | 1436
22:53 | 36.0192 | -114.8047 | 106.4 | 3635 | 5 | 5002 | 5002 | 93 | 29.79 | 5553 | 188 | 59 | 90 | 23 | 4.9 | 0 | 42.5 | 22.1 | 13.3 | 1.6 | 512.2 | 487.3 | 5002 | 4.9 | 11 | 59 | 193 | 189 | 14 | 1445 | 1476 | 1444 | 1436
22:53 | 36.019 | -114.8048 | 106.4 | 3636 | 6 | 5004 | 5004 | 93 | 29.79 | 5555 | 188 | 59 | 90 | 23 | 4.9 | 0 | 42.5 | 22.1 | 13.3 | 1.5 | 512.2 | 487.3 | 5004 | 4.9 | 11 | 59 | 194 | 189 | 14 | 1445 | 1476 | 1443 | 1437
22:53 | 36.0189 | -114.8048 | 106.8 | 3636 | 2 | 5004 | 5004 | 93 | 29.79 | 5555 | 188 | 59 | 90 | 23 | 4.9 | 0 | 42.4 | 22.1 | 13.3 | 1.5 | 512.2 | 487.3 | 5004 | 4.9 | 11 | 59 | 194 | 189 | 14 | 1445 | 1476 | 1443 | 1437
22:53 | 36.0189 | -114.8048 | 106.5 | 3637 | 1 | 5004 | 5004 | 93 | 29.79 | 5556 | 188 | 59 | 90 | 23 | 4.9 | 0 | 42.4 | 22.1 | 13.3 | 1.5 | 512.2 | 487.3 | 5004 | 4.9 | 11 | 59 | 194 | 189 | 14 | 1445 | 1476 | 1444 | 1438
22:53 | 36.0188 | -114.8048 | 105.8 | 3638 | 0 | 5006 | 5006 | 93 | 29.79 | 5557 | 188 | 59 | 90 | 23 | 4.9 | 0 | 42.4 | 22.1 | 13.3 | 1.5 | 512.2 | 487.3 | 5006 | 4.9 | 11 | 59 | 194 | 189 | 14 | 1445 | 1476 | 1444 | 1437
22:53 | 36.0186 | -114.8048 | 104.5 | 3640 | 0 | 5007 | 5007 | 93 | 29.79 | 5557 | 188 | 59 | 90 | 23 | 4.9 | 0 | 42.4 | 22.1 | 13.3 | 1.5 | 512.2 | 487.3 | 5007 | 4.9 | 11 | 59 | 194 | 189 | 14 | 1445 | 1476 | 1444 | 1438
22:53 | 36.0185 | -114.8049 | 104.4 | 3640 | 0 | 5006 | 5006 | 93 | 29.79 | 5557 | 188 | 59 | 90 | 23 | 4.9 | 0 | 42.4 | 22.1 | 13.3 | 1.5 | 512.2 | 487.3 | 5006 | 4.9 | 11 | 59 | 194 | 189 | 14 | 1445 | 1476 | 1445 | 1438
22:53 | 36.0185 | -114.8049 | 104.5 | 3641 | 1 | 4996 | 4996 | 92 | 29.79 | 5558 | 188 | 59 | 90 | 23 | 4.9 | 0 | 42.4 | 22.1 | 13.3 | 1.4 | 512.2 | 487.3 | 4996 | 4.9 | 11 | 59 | 194 | 189 | 14 | 1444 | 1475 | 1444 | 1439
22:53 | 36.0184 | -114.8049 | 105.2 | 3641 | 3 | 4989 | 4989 | 92 | 29.79 | 5559 | 188 | 59 | 90 | 22.8 | 4.9 | 0 | 42.4 | 22.1 | 13.3 | 1.4 | 512.2 | 487.3 | 4989 | 4.9 | 11 | 59 | 194 | 189 | 14 | 1444 | 1475 | 1444 | 1438
22:53 | 36.0182 | -114.8049 | 105.5 | 3643 | 2 | 4981 | 4981 | 92 | 29.79 | 5559 | 188 | 59 | 90 | 22.8 | 4.8 | 0 | 42.4 | 22.1 | 13.3 | 1.5 | 512.2 | 487.3 | 4981 | 4.8 | 11 | 59 | 194 | 189 | 14 | 1443 | 1474 | 1443 | 1438
22:53 | 36.0182 | -114.8049 | 105.9 | 3642 | 1 | 4976 | 4976 | 92 | 29.79 | 5560 | 188 | 59 | 90 | 22.8 | 4.8 | 0 | 42.4 | 22.1 | 13.3 | 1.5 | 512.2 | 487.3 | 4976 | 4.8 | 11 | 59 | 194 | 189 | 14 | 1442 | 1474 | 1443 | 1437
22:53 | 36.0181 | -114.805 | 106.5 | 3642 | 0 | 4972 | 4972 | 92 | 29.79 | 5560 | 188 | 59 | 90 | 22.7 | 4.8 | 0 | 42.4 | 22.1 | 13.3 | 1.5 | 512.2 | 487.3 | 4972 | 4.8 | 11 | 59 | 194 | 189 | 14 | 1441 | 1474 | 1443 | 1437
22:53 | 36.018 | -114.805 | 106.9 | 3642 | 0 | 4970 | 4970 | 92 | 29.79 | 5561 | 188 | 59 | 90 | 22.7 | 4.8 | 0 | 42.4 | 22.1 | 13.3 | 1.4 | 512.2 | 487.3 | 4970 | 4.8 | 11 | 59 | 194 | 189 | 14 | 1441 | 1473 | 1442 | 1436
22:53 | 36.0179 | -114.805 | 106 | 3643 | 1 | 4970 | 4970 | 92 | 29.79 | 5562 | 188 | 59 | 90 | 22.6 | 4.8 | 0 | 42.4 | 22.1 | 13.3 | 1.4 | 512.2 | 487.3 | 4970 | 4.8 | 11 | 59 | 194 | 189 | 14 | 1440 | 1472 | 1442 | 1435
22:53 | 36.0178 | -114.805 | 105.8 | 3643 | 0 | 4970 | 4970 | 92 | 29.79 | 5562 | 188 | 59 | 90 | 22.6 | 4.8 | 0 | 42.4 | 22.1 | 13.3 | 1.5 | 512.2 | 487.3 | 4970 | 4.8 | 11 | 59 | 194 | 189 | 14 | 1439 | 1471 | 1441 | 1433
22:53 | 36.0177 | -114.805 | 105.2 | 3643 | 0 | 4970 | 4970 | 92 | 29.79 | 5562 | 188 | 59 | 90 | 22.6 | 4.8 | 0 | 42.3 | 22.1 | 13.3 | 1.7 | 512.2 | 487.3 | 4970 | 4.8 | 11 | 59 | 194 | 189 | 14 | 1438 | 1471 | 1441 | 1433
22:53 | 36.0176 | -114.805 | 104.9 | 3643 | 0 | 4968 | 4968 | 92 | 29.79 | 5562 | 188 | 59 | 90 | 22.6 | 4.8 | 0 | 42.3 | 22.1 | 13.3 | 1.8 | 512.2 | 487.3 | 4968 | 4.8 | 11 | 59 | 194 | 189 | 14 | 1437 | 1470 | 1440 | 1431
22:53 | 36.0175 | -114.8051 | 105.1 | 3642 | 0 | 4968 | 4968 | 92 | 29.79 | 5562 | 188 | 59 | 90 | 22.6 | 4.7 | 0 | 42.3 | 22.1 | 13.3 | 1.7 | 512.2 | 487.3 | 4968 | 4.7 | 11 | 59 | 194 | 190 | 14 | 1437 | 1470 | 1440 | 1431
22:53 | 36.0174 | -114.8051 | 105.9 | 3642 | 0 | 4966 | 4966 | 92 | 29.79 | 5562 | 188 | 59 | 90 | 22.6 | 4.7 | 0 | 42.3 | 22.1 | 13.3 | 1.6 | 512.2 | 487.3 | 4966 | 4.7 | 11 | 59 | 194 | 190 | 14 | 1436 | 1470 | 1439 | 1430
22:53 | 36.0173 | -114.8051 | 105.7 | 3642 | 0 | 4965 | 4965 | 92 | 29.79 | 5562 | 188 | 59 | 90 | 22.6 | 4.7 | 0 | 42.4 | 22.1 | 13.3 | 1.7 | 512.2 | 487.3 | 4965 | 4.7 | 11 | 59 | 194 | 190 | 14 | 1436 | 1470 | 1439 | 1431
22:53 | 36.0172 | -114.8051 | 106.2 | 3642 | 0 | 4965 | 4965 | 92 | 29.79 | 5562 | 188 | 59 | 90 | 22.4 | 4.7 | 0 | 42.4 | 22.1 | 13.3 | 1.8 | 512.2 | 487.3 | 4965 | 4.7 | 11 | 59 | 194 | 190 | 14 | 1436 | 1469 | 1438 | 1430
22:53 | 36.0171 | -114.8052 | 106.4 | 3642 | 1 | 4965 | 4965 | 92 | 29.79 | 5562 | 188 | 59 | 90 | 22.4 | 4.7 | 0 | 42.4 | 22.1 | 13.3 | 1.8 | 512.2 | 487.3 | 4965 | 4.7 | 11 | 59 | 194 | 190 | 14 | 1435 | 1469 | 1438 | 1430
22:53 | 36.017 | -114.8052 | 106.1 | 3641 | 0 | 4965 | 4965 | 92 | 29.79 | 5562 | 188 | 59 | 90 | 22.4 | 4.7 | 0 | 42.4 | 22.1 | 13.3 | 1.8 | 512.2 | 487.3 | 4965 | 4.7 | 11 | 59 | 194 | 190 | 14 | 1433 | 1469 | 1437 | 1429
22:53 | 36.0169 | -114.8052 | 106.1 | 3641 | 0 | 4965 | 4965 | 92 | 29.79 | 5562 | 188 | 59 | 90 | 22.4 | 4.7 | 0 | 42.4 | 22.1 | 13.3 | 1.7 | 512.2 | 487.3 | 4965 | 4.7 | 11 | 59 | 194 | 190 | 14 | 1433 | 1469 | 1438 | 1428
22:53 | 36.0168 | -114.8052 | 105.6 | 3638 | 0 | 4965 | 4965 | 92 | 29.79 | 5562 | 188 | 59 | 90 | 22.4 | 4.7 | 0 | 42.4 | 22.1 | 13.3 | 1.8 | 512.2 | 487.3 | 4965 | 4.7 | 11 | 59 | 194 | 190 | 14 | 1432 | 1468 | 1438 | 1428
22:53 | 36.0167 | -114.8053 | 105.8 | 3638 | 1 | 4965 | 4965 | 92 | 29.79 | 5571 | 188 | 59 | 90 | 22.4 | 4.7 | 0 | 42.4 | 22.1 | 13.3 | 1.8 | 512.2 | 487.3 | 4965 | 4.7 | 11 | 59 | 194 | 190 | 14 | 1432 | 1468 | 1439 | 1428
22:53 | 36.0166 | -114.8053 | 106.4 | 3638 | 0 | 4965 | 4965 | 92 | 29.79 | 5571 | 188 | 59 | 90 | 22.4 | 4.7 | 0 | 42.4 | 22.1 | 13.3 | 1.9 | 512.2 | 487.3 | 4965 | 4.7 | 11 | 59 | 194 | 190 | 14 | 1432 | 1467 | 1439 | 1428
22:53 | 36.0166 | -114.8053 | 106.1 | 3637 | 2 | 4962 | 4962 | 92 | 29.79 | 5571 | 188 | 59 | 90 | 22.4 | 4.7 | 0 | 42.5 | 22.1 | 13.3 | 1.9 | 512.2 | 487.3 | 4962 | 4.7 | 11 | 59 | 194 | 190 | 14 | 1433 | 1467 | 1438 | 1427
22:53 | 36.0165 | -114.8053 | 106.7 | 3636 | 3 | 4964 | 4964 | 92 | 29.79 | 5571 | 188 | 59 | 90 | 22.4 | 4.7 | 0 | 42.5 | 22.1 | 13.3 | 1.7 | 512.2 | 487.3 | 4964 | 4.7 | 11 | 59 | 194 | 190 | 14 | 1432 | 1467 | 1438 | 1427
22:53 | 36.0163 | -114.8053 | 105.8 | 3636 | 3 | 4969 | 4969 | 92 | 29.79 | 5571 | 188 | 59 | 90 | 22.4 | 4.7 | 0 | 42.5 | 22.1 | 13.3 | 1.7 | 512.2 | 487.3 | 4969 | 4.7 | 11 | 59 | 194 | 190 | 14 | 1432 | 1466 | 1438 | 1427
22:53 | 36.0162 | -114.8054 | 104.7 | 3636 | 3 | 4969 | 4969 | 92 | 29.79 | 5571 | 188 | 59 | 90 | 22.4 | 4.7 | 0 | 42.5 | 22.1 | 13.3 | 1.7 | 512.2 | 487.3 | 4969 | 4.7 | 11 | 59 | 194 | 190 | 14 | 1432 | 1466 | 1438 | 1427
22:53 | 36.0162 | -114.8054 | 106.8 | 3636 | 5 | 4967 | 4967 | 92 | 29.79 | 5571 | 188 | 59 | 90 | 22.4 | 4.7 | 0 | 42.4 | 22.1 | 13.3 | 1.8 | 512.2 | 487.3 | 4967 | 4.7 | 11 | 59 | 194 | 190 | 14 | 1431 | 1466 | 1438 | 1427
22:53 | 36.0161 | -114.8054 | 106 | 3636 | 6 | 4967 | 4967 | 92 | 29.79 | 5571 | 188 | 59 | 90 | 22.4 | 4.7 | 0 | 42.4 | 22.1 | 13.3 | 1.8 | 512.2 | 487.3 | 4967 | 4.7 | 11 | 59 | 194 | 190 | 14 | 1431 | 1466 | 1438 | 1427
22:53 | 36.0159 | -114.8054 | 105.1 | 3636 | 6 | 4963 | 4963 | 92 | 29.79 | 5571 | 188 | 59 | 90 | 22.4 | 4.7 | 0 | 42.4 | 22.1 | 13.3 | 1.7 | 512.2 | 487.3 | 4963 | 4.7 | 11 | 59 | 194 | 190 | 14 | 1431 | 1466 | 1438 | 1426
22:53 | 36.0159 | -114.8054 | 104.7 | 3636 | 5 | 4952 | 4952 | 92 | 29.79 | 5571 | 188 | 59 | 90 | 22.4 | 4.7 | 0 | 42.4 | 22.1 | 13.3 | 1.7 | 512.2 | 487.3 | 4952 | 4.7 | 11 | 59 | 194 | 190 | 14 | 1432 | 1466 | 1438 | 1427
22:53 | 36.0158 | -114.8055 | 103.7 | 3636 | 3 | 4946 | 4946 | 92 | 29.79 | 5571 | 188 | 59 | 90 | 22.4 | 4.7 | 0 | 42.4 | 22.1 | 13.3 | 1.7 | 512.2 | 487.3 | 4946 | 4.7 | 11 | 59 | 194 | 190 | 14 | 1432 | 1466 | 1437 | 1426
22:53 | 36.0157 | -114.8055 | 103.1 | 3636 | 1 | 4939 | 4939 | 92 | 29.79 | 5570 | 188 | 59 | 90 | 22.4 | 4.7 | 0 | 42.4 | 22.1 | 13.3 | 1.7 | 512.2 | 487.3 | 4939 | 4.7 | 11 | 59 | 194 | 190 | 14 | 1432 | 1466 | 1437 | 1426
22:53 | 36.0156 | -114.8055 | 101.9 | 3637 | 0 | 4927 | 4927 | 92 | 29.79 | 5570 | 188 | 59 | 90 | 22.4 | 4.7 | 0 | 42.4 | 22.1 | 13.3 | 1.7 | 512.2 | 487.3 | 4927 | 4.7 | 11 | 59 | 194 | 190 | 14 | 1432 | 1466 | 1437 | 1426
22:53 | 36.0155 | -114.8055 | 102 | 3637 | 0 | 4921 | 4921 | 92 | 29.79 | 5570 | 188 | 59 | 90 | 22.4 | 4.7 | 0 | 42.4 | 22.1 | 13.3 | 1.7 | 512.2 | 487.3 | 4921 | 4.7 | 11 | 59 | 194 | 190 | 14 | 1432 | 1465 | 1437 | 1425
22:53 | 36.0154 | -114.8055 | 101.7 | 3637 | 2 | 4915 | 4915 | 92 | 29.79 | 5570 | 188 | 58 | 90 | 22.4 | 4.7 | 0 | 42.5 | 22.1 | 13.3 | 1.5 | 512.2 | 487.3 | 4915 | 4.7 | 11 | 58 | 194 | 190 | 14 | 1432 | 1464 | 1437 | 1425
22:53 | 36.0153 | -114.8056 | 101.1 | 3638 | 2 | 4914 | 4914 | 92 | 29.79 | 5570 | 188 | 58 | 90 | 22.5 | 4.7 | 0 | 42.5 | 22.1 | 13.3 | 1.6 | 512.2 | 487.3 | 4914 | 4.7 | 11 | 58 | 194 | 190 | 14 | 1431 | 1464 | 1437 | 1425
22:53 | 36.0152 | -114.8056 | 103.4 | 3639 | 1 | 4913 | 4913 | 92 | 29.79 | 5570 | 188 | 58 | 90 | 22.5 | 4.6 | 0 | 42.5 | 22.1 | 13.3 | 1.6 | 512.2 | 487.3 | 4913 | 4.6 | 11 | 58 | 194 | 190 | 14 | 1431 | 1463 | 1436 | 1424
22:53 | 36.0151 | -114.8056 | 104 | 3640 | 0 | 4913 | 4913 | 92 | 29.79 | 5570 | 188 | 58 | 90 | 22.5 | 4.6 | 0 | 42.5 | 22.1 | 13.3 | 1.7 | 512.2 | 487.3 | 4913 | 4.6 | 11 | 58 | 194 | 190 | 14 | 1430 | 1462 | 1435 | 1423
22:53 | 36.0151 | -114.8056 | 102.3 | 3640 | 0 | 4916 | 4916 | 92 | 29.79 | 5570 | 188 | 58 | 90 | 22.5 | 4.6 | 0 | 42.5 | 22.1 | 13.3 | 1.6 | 512.2 | 487.3 | 4916 | 4.6 | 11 | 58 | 194 | 190 | 14 | 1430 | 1462 | 1436 | 1423
22:53 | 36.015 | -114.8056 | 102.1 | 3642 | 0 | 4914 | 4914 | 92 | 29.79 | 5570 | 188 | 58 | 90 | 22.5 | 4.6 | 0 | 42.5 | 22.1 | 13.3 | 1.5 | 512.2 | 487.3 | 4914 | 4.6 | 11 | 58 | 194 | 190 | 14 | 1429 | 1461 | 1435 | 1423
22:53 | 36.0148 | -114.8057 | 100 | 3643 | 0 | 4902 | 4902 | 92 | 29.79 | 5570 | 188 | 58 | 90 | 22.5 | 4.6 | 0 | 42.5 | 22.1 | 13.3 | 1.5 | 512.2 | 487.3 | 4902 | 4.6 | 11 | 58 | 194 | 190 | 14 | 1428 | 1461 | 1435 | 1423
22:53 | 36.0147 | -114.8057 | 99.1 | 3643 | 3 | 4888 | 4888 | 92 | 29.79 | 5570 | 188 | 58 | 90 | 22.5 | 4.6 | 0 | 42.5 | 22.1 | 13.3 | 1.6 | 512.2 | 487.3 | 4888 | 4.6 | 11 | 58 | 194 | 190 | 14 | 1428 | 1459 | 1435 | 1422
22:53 | 36.0147 | -114.8057 | 99.8 | 3643 | 4 | 4878 | 4878 | 92 | 29.79 | 5570 | 188 | 58 | 90 | 22.5 | 4.6 | 0 | 42.5 | 22.1 | 13.3 | 1.6 | 512.2 | 487.3 | 4878 | 4.6 | 11 | 58 | 194 | 190 | 14 | 1427 | 1458 | 1435 | 1421
22:53 | 36.0146 | -114.8057 | 100 | 3644 | 4 | 4870 | 4870 | 92 | 29.79 | 5562 | 188 | 58 | 90 | 22.6 | 4.6 | 0 | 42.5 | 22.1 | 13.3 | 1.6 | 512.2 | 487.3 | 4870 | 4.6 | 11 | 58 | 194 | 190 | 14 | 1426 | 1457 | 1434 | 1421
22:53 | 36.0144 | -114.8058 | 100.7 | 3645 | 3 | 4864 | 4864 | 92 | 29.79 | 5562 | 188 | 58 | 90 | 22.6 | 4.6 | 0 | 42.5 | 22.1 | 13.3 | 1.4 | 512.2 | 487.3 | 4864 | 4.6 | 11 | 58 | 194 | 190 | 14 | 1426 | 1457 | 1434 | 1420
22:53 | 36.0144 | -114.8058 | 100.9 | 3645 | 5 | 4863 | 4863 | 92 | 29.79 | 5563 | 188 | 58 | 90 | 22.6 | 4.6 | 0 | 42.5 | 22.1 | 13.3 | 1.4 | 512.2 | 487.3 | 4863 | 4.6 | 11 | 58 | 194 | 190 | 14 | 1426 | 1457 | 1434 | 1420
22:53 | 36.0143 | -114.8058 | 101.7 | 3645 | 4 | 4863 | 4863 | 92 | 29.79 | 5563 | 188 | 58 | 90 | 22.6 | 4.6 | 0 | 42.5 | 22.1 | 13.3 | 1.5 | 512.2 | 487.3 | 4863 | 4.6 | 11 | 58 | 194 | 190 | 14 | 1426 | 1456 | 1434 | 1419
22:53 | 36.0142 | -114.8058 | 100.8 | 3645 | 2 | 4863 | 4863 | 92 | 29.79 | 5563 | 188 | 58 | 90 | 22.6 | 4.6 | 0 | 42.5 | 22.1 | 13.3 | 1.5 | 512.2 | 487.3 | 4863 | 4.6 | 11 | 58 | 194 | 190 | 14 | 1426 | 1456 | 1433 | 1419
22:53 | 36.0141 | -114.8058 | 100.7 | 3645 | 3 | 4864 | 4864 | 92 | 29.79 | 5563 | 188 | 58 | 90 | 22.6 | 4.6 | 0 | 42.5 | 22.1 | 13.3 | 1.6 | 512.2 | 487.3 | 4864 | 4.6 | 11 | 58 | 194 | 190 | 14 | 1426 | 1455 | 1433 | 1419
22:53 | 36.014 | -114.8058 | 100.5 | 3644 | 5 | 4868 | 4868 | 92 | 29.79 | 5563 | 188 | 58 | 90 | 22.6 | 4.6 | 0 | 42.5 | 22.1 | 13.3 | 1.5 | 512.2 | 487.3 | 4868 | 4.6 | 11 | 58 | 194 | 190 | 14 | 1426 | 1455 | 1432 | 1419
22:53 | 36.0139 | -114.8059 | 98.7 | 3644 | 9 | 4868 | 4868 | 92 | 29.79 | 5563 | 188 | 58 | 90 | 22.6 | 4.6 | 0 | 42.4 | 22.1 | 13.3 | 1.5 | 512.2 | 487.3 | 4868 | 4.6 | 11 | 58 | 194 | 190 | 14 | 1425 | 1455 | 1432 | 1419
22:53 | 36.0138 | -114.8059 | 97.8 | 3644 | 12 | 4865 | 4865 | 92 | 29.79 | 5563 | 188 | 58 | 90 | 22.6 | 4.6 | 0 | 42.4 | 22.1 | 13.3 | 1.5 | 512.2 | 487.3 | 4865 | 4.6 | 11 | 58 | 194 | 190 | 14 | 1425 | 1455 | 1431 | 1418
22:53 | 36.0137 | -114.8059 | 97.5 | 3644 | 9 | 4848 | 4848 | 92 | 29.79 | 5563 | 188 | 58 | 90 | 22.6 | 4.6 | 0 | 42.4 | 22.1 | 13.3 | 1.6 | 512.2 | 487.3 | 4848 | 4.6 | 11 | 58 | 194 | 190 | 14 | 1426 | 1455 | 1432 | 1419
22:53 | 36.0136 | -114.8059 | 97.2 | 3645 | 7 | 4836 | 4836 | 92 | 29.79 | 5563 | 188 | 58 | 90 | 22.6 | 4.6 | 0 | 42.4 | 22.1 | 13.3 | 1.6 | 512.2 | 487.3 | 4836 | 4.6 | 11 | 58 | 194 | 190 | 14 | 1425 | 1453 | 1431 | 1419
22:53 | 36.0136 | -114.8059 | 97.6 | 3646 | 6 | 4829 | 4829 | 92 | 29.79 | 5563 | 188 | 58 | 90 | 22.6 | 4.6 | 0 | 42.5 | 22.1 | 13.3 | 1.5 | 512.2 | 487.3 | 4829 | 4.6 | 11 | 58 | 194 | 190 | 14 | 1426 | 1453 | 1431 | 1418
22:53 | 36.0135 | -114.8059 | 96.8 | 3648 | 6 | 4828 | 4828 | 92 | 29.79 | 5563 | 188 | 58 | 90 | 22.6 | 4.6 | 0 | 42.5 | 22.1 | 13.3 | 1.4 | 512.2 | 487.3 | 4828 | 4.6 | 11 | 58 | 194 | 190 | 14 | 1426 | 1452 | 1431 | 1418
22:53 | 36.0133 | -114.806 | 96.8 | 3649 | 3 | 4828 | 4828 | 92 | 29.79 | 5563 | 188 | 58 | 90 | 22.6 | 4.6 | 0 | 42.5 | 22.1 | 13.3 | 1.4 | 512.2 | 487.3 | 4828 | 4.6 | 11 | 58 | 195 | 190 | 14 | 1426 | 1452 | 1431 | 1418
22:53 | 36.0132 | -114.806 | 97.4 | 3650 | 4 | 4826 | 4826 | 92 | 29.79 | 5564 | 188 | 58 | 90 | 22.6 | 4.6 | 0 | 42.5 | 22.1 | 13.3 | 1.5 | 512.2 | 487.3 | 4826 | 4.6 | 11 | 58 | 195 | 190 | 14 | 1425 | 1451 | 1430 | 1417
22:53 | 36.0132 | -114.806 | 97.4 | 3652 | 4 | 4826 | 4826 | 92 | 29.79 | 5564 | 188 | 58 | 90 | 22.6 | 4.6 | 0 | 42.5 | 22.1 | 13.3 | 1.5 | 512.2 | 487.3 | 4826 | 4.6 | 11 | 58 | 195 | 190 | 14 | 1424 | 1451 | 1431 | 1417
22:53 | 36.0131 | -114.806 | 96.6 | 3654 | 4 | 4826 | 4826 | 92 | 29.79 | 5564 | 188 | 58 | 90 | 22.6 | 4.6 | 0 | 42.5 | 22.1 | 13.3 | 1.6 | 512.2 | 487.3 | 4826 | 4.6 | 11 | 58 | 195 | 190 | 14 | 1424 | 1449 | 1431 | 1416
22:53 | 36.013 | -114.806 | 97 | 3655 | 5 | 4823 | 4823 | 92 | 29.79 | 5564 | 188 | 58 | 90 | 22.6 | 4.6 | 0 | 42.5 | 22.1 | 13.3 | 1.5 | 512.2 | 487.3 | 4823 | 4.6 | 11 | 58 | 195 | 190 | 14 | 1424 | 1448 | 1431 | 1416
22:53 | 36.0129 | -114.806 | 98.2 | 3656 | 5 | 4823 | 4823 | 92 | 29.79 | 5564 | 188 | 58 | 90 | 22.6 | 4.6 | 0 | 42.5 | 22.1 | 13.3 | 1.5 | 512.2 | 487.3 | 4823 | 4.6 | 11 | 58 | 195 | 190 | 14 | 1424 | 1447 | 1430 | 1415
22:53 | 36.0128 | -114.8061 | 97.1 | 3658 | 7 | 4823 | 4823 | 92 | 29.79 | 5564 | 188 | 58 | 90 | 22.6 | 4.6 | 0 | 42.5 | 22.1 | 13.3 | 1.6 | 512.2 | 487.3 | 4823 | 4.6 | 11 | 58 | 195 | 190 | 14 | 1424 | 1446 | 1430 | 1415
22:53 | 36.0127 | -114.8061 | 97.5 | 3661 | 5 | 4822 | 4822 | 92 | 29.79 | 5564 | 188 | 58 | 90 | 22.7 | 4.6 | 0 | 42.5 | 22.1 | 13.3 | 1.6 | 512.2 | 487.3 | 4822 | 4.6 | 11 | 58 | 195 | 190 | 14 | 1424 | 1446 | 1430 | 1415
22:53 | 36.0126 | -114.8061 | 97.7 | 3662 | 3 | 4818 | 4818 | 92 | 29.79 | 5564 | 188 | 58 | 90 | 22.7 | 4.5 | 0 | 42.5 | 22.1 | 13.3 | 1.6 | 512.2 | 487.3 | 4818 | 4.5 | 11 | 58 | 195 | 190 | 14 | 1423 | 1445 | 1431 | 1415
22:53 | 36.0125 | -114.8061 | 97.1 | 3664 | 3 | 4814 | 4814 | 92 | 29.79 | 5565 | 188 | 58 | 90 | 22.7 | 4.5 | 0 | 42.5 | 22.1 | 13.3 | 1.5 | 512.2 | 487.3 | 4814 | 4.5 | 11 | 58 | 195 | 190 | 14 | 1423 | 1446 | 1431 | 1415
22:53 | 36.0124 | -114.8061 | 96.6 | 3665 | 2 | 4807 | 4807 | 92 | 29.79 | 5567 | 188 | 58 | 90 | 22.7 | 4.5 | 0 | 42.5 | 22.1 | 13.3 | 1.5 | 512.2 | 487.3 | 4807 | 4.5 | 11 | 58 | 195 | 190 | 14.1 | 1423 | 1445 | 1431 | 1415
22:53 | 36.0124 | -114.8061 | 96.6 | 3667 | 2 | 4801 | 4801 | 92 | 29.79 | 5568 | 188 | 58 | 90 | 22.7 | 4.5 | 0 | 42.5 | 22.1 | 13.3 | 1.5 | 512.2 | 487.3 | 4801 | 4.5 | 11 | 58 | 195 | 190 | 14.1 | 1423 | 1445 | 1431 | 1415
22:53 | 36.0122 | -114.8062 | 96.4 | 3668 | 2 | 4800 | 4800 | 92 | 29.79 | 5569 | 188 | 58 | 90 | 22.7 | 4.5 | 0 | 42.5 | 22.1 | 13.3 | 1.6 | 512.2 | 487.3 | 4800 | 4.5 | 11 | 58 | 195 | 190 | 14.1 | 1422 | 1445 | 1431 | 1414
22:53 | 36.0121 | -114.8062 | 97.9 | 3669 | 3 | 4800 | 4800 | 92 | 29.79 | 5569 | 188 | 58 | 90 | 22.7 | 4.5 | 0 | 42.5 | 22.1 | 13.3 | 1.6 | 512.2 | 487.3 | 4800 | 4.5 | 11 | 58 | 195 | 190 | 14.1 | 1422 | 1445 | 1431 | 1413
22:53 | 36.0121 | -114.8062 | 98.1 | 3671 | 3 | 4807 | 4807 | 92 | 29.79 | 5571 | 188 | 58 | 90 | 22.7 | 4.5 | 0 | 42.4 | 22.1 | 13.3 | 1.6 | 512.2 | 487.3 | 4807 | 4.5 | 11 | 58 | 195 | 190 | 14 | 1422 | 1446 | 1431 | 1413
22:53 | 36.012 | -114.8062 | 98 | 3674 | 4 | 4816 | 4816 | 92 | 29.79 | 5574 | 188 | 58 | 90 | 22.7 | 4.5 | 0 | 42.4 | 22.1 | 13.3 | 1.5 | 512.2 | 487.3 | 4816 | 4.5 | 11 | 58 | 195 | 190 | 14 | 1422 | 1445 | 1430 | 1413
22:54 | 36.0118 | -114.8062 | 98.7 | 3675 | 3 | 4821 | 4821 | 92 | 29.79 | 5575 | 188 | 58 | 90 | 22.7 | 4.5 | 0 | 42.4 | 22.1 | 13.3 | 1.6 | 512.2 | 487.3 | 4821 | 4.5 | 11 | 58 | 195 | 190 | 14 | 1422 | 1445 | 1430 | 1412
22:54 | 36.0118 | -114.8063 | 97.8 | 3676 | 3 | 4824 | 4824 | 92 | 29.79 | 5576 | 188 | 58 | 90 | 22.7 | 4.5 | 0 | 42.4 | 22.1 | 13.3 | 1.6 | 512.2 | 487.3 | 4824 | 4.5 | 11 | 58 | 195 | 190 | 14 | 1421 | 1445 | 1429 | 1412
22:54 | 36.0117 | -114.8063 | 97.4 | 3677 | 5 | 4824 | 4824 | 92 | 29.79 | 5578 | 188 | 58 | 90 | 22.7 | 4.5 | 0 | 42.4 | 22.1 | 13.3 | 1.6 | 512.2 | 487.3 | 4824 | 4.5 | 11 | 58 | 195 | 190 | 14 | 1421 | 1444 | 1429 | 1412
22:54 | 36.0116 | -114.8063 | 98.5 | 3679 | 6 | 4819 | 4819 | 92 | 29.79 | 5581 | 188 | 58 | 90 | 22.7 | 4.5 | 0 | 42.4 | 22.1 | 13.3 | 1.7 | 512.2 | 487.3 | 4819 | 4.5 | 11 | 58 | 195 | 190 | 14 | 1420 | 1444 | 1428 | 1411
22:54 | 36.0115 | -114.8063 | 98.6 | 3680 | 4 | 4813 | 4813 | 92 | 29.79 | 5582 | 188 | 58 | 91 | 22.7 | 4.5 | 0 | 42.4 | 22.1 | 13.3 | 1.6 | 512.2 | 487.3 | 4813 | 4.5 | 11 | 58 | 195 | 190 | 14 | 1420 | 1444 | 1428 | 1411
22:54 | 36.0114 | -114.8063 | 99.2 | 3681 | 4 | 4815 | 4815 | 92 | 29.79 | 5582 | 188 | 58 | 91 | 22.7 | 4.5 | 0 | 42.4 | 22.1 | 13.3 | 1.6 | 512.2 | 487.3 | 4815 | 4.5 | 11 | 58 | 195 | 190 | 14 | 1420 | 1444 | 1427 | 1410
22:54 | 36.0113 | -114.8063 | 99.5 | 3682 | 3 | 4830 | 4830 | 92 | 29.79 | 5584 | 188 | 58 | 91 | 22.7 | 4.5 | 0 | 42.4 | 22.1 | 13.3 | 1.6 | 512.2 | 487.3 | 4830 | 4.5 | 11 | 58 | 195 | 190 | 14 | 1419 | 1443 | 1427 | 1410
22:54 | 36.0112 | -114.8063 | 98.7 | 3683 | 5 | 4840 | 4840 | 92 | 29.79 | 5586 | 188 | 58 | 91 | 22.6 | 4.5 | 0 | 42.4 | 22.1 | 13.3 | 1.7 | 512.2 | 487.3 | 4840 | 4.5 | 11 | 58 | 195 | 190 | 14 | 1418 | 1444 | 1427 | 1411
22:54 | 36.0111 | -114.8064 | 98 | 3684 | 7 | 4845 | 4845 | 92 | 29.79 | 5587 | 188 | 58 | 91 | 22.6 | 4.6 | 0 | 42.4 | 22.1 | 13.3 | 1.7 | 512.2 | 487.3 | 4845 | 4.6 | 11 | 58 | 195 | 190 | 14 | 1418 | 1445 | 1426 | 1411
22:54 | 36.011 | -114.8064 | 96 | 3685 | 6 | 4845 | 4845 | 92 | 29.79 | 5588 | 188 | 58 | 91 | 22.6 | 4.6 | 0 | 42.4 | 22.1 | 13.3 | 1.6 | 512.2 | 487.3 | 4845 | 4.6 | 11 | 58 | 195 | 190 | 14 | 1417 | 1445 | 1426 | 1412
22:54 | 36.011 | -114.8064 | 95 | 3686 | 5 | 4842 | 4842 | 92 | 29.79 | 5589 | 188 | 58 | 91 | 22.6 | 4.6 | 0 | 42.4 | 22.1 | 13.3 | 1.6 | 512.2 | 487.3 | 4842 | 4.6 | 11 | 58 | 195 | 190 | 14 | 1417 | 1445 | 1426 | 1412
22:54 | 36.0109 | -114.8064 | 94.4 | 3688 | 5 | 4824 | 4824 | 92 | 29.79 | 5592 | 188 | 58 | 91 | 22.6 | 4.6 | 0 | 42.4 | 22.1 | 13.3 | 1.6 | 512.2 | 487.3 | 4824 | 4.6 | 11 | 58 | 195 | 190 | 14 | 1416 | 1446 | 1426 | 1412
22:54 | 36.0108 | -114.8064 | 94.1 | 3690 | 5 | 4807 | 4807 | 92 | 29.79 | 5592 | 188 | 58 | 91 | 22.6 | 4.5 | 0 | 42.4 | 22.1 | 13.3 | 1.6 | 512.2 | 487.3 | 4807 | 4.5 | 11 | 58 | 195 | 191 | 14 | 1417 | 1445 | 1426 | 1411
22:54 | 36.0107 | -114.8065 | 93.9 | 3691 | 4 | 4795 | 4795 | 92 | 29.79 | 5593 | 188 | 58 | 91 | 22.6 | 4.5 | 0 | 42.4 | 22.1 | 13.3 | 1.6 | 512.2 | 487.3 | 4795 | 4.5 | 11 | 58 | 195 | 191 | 14 | 1416 | 1446 | 1426 | 1411
22:54 | 36.0106 | -114.8065 | 94.9 | 3692 | 3 | 4786 | 4786 | 92 | 29.79 | 5593 | 188 | 58 | 91 | 22.6 | 4.5 | 0 | 42.4 | 22.1 | 13.3 | 1.6 | 512.2 | 487.3 | 4786 | 4.5 | 11 | 58 | 195 | 191 | 14 | 1416 | 1445 | 1426 | 1411
22:54 | 36.0105 | -114.8065 | 95.4 | 3693 | 3 | 4781 | 4781 | 92 | 29.79 | 5593 | 188 | 58 | 91 | 22.7 | 4.5 | 0 | 42.4 | 22.1 | 13.3 | 1.4 | 512.2 | 487.3 | 4781 | 4.5 | 11 | 58 | 195 | 191 | 14 | 1414 | 1446 | 1426 | 1411
22:54 | 36.0104 | -114.8065 | 96.2 | 3694 | 6 | 4781 | 4781 | 92 | 29.79 | 5593 | 188 | 58 | 91 | 22.7 | 4.5 | 0 | 42.4 | 22.1 | 13.3 | 1.5 | 512.2 | 487.3 | 4781 | 4.5 | 11 | 58 | 195 | 191 | 14 | 1414 | 1446 | 1426 | 1411
22:54 | 36.0103 | -114.8065 | 96.5 | 3694 | 7 | 4780 | 4780 | 92 | 29.79 | 5594 | 188 | 58 | 91 | 22.7 | 4.5 | 0 | 42.4 | 22.1 | 13.3 | 1.6 | 512.2 | 487.3 | 4780 | 4.5 | 11 | 58 | 195 | 191 | 14 | 1414 | 1446 | 1426 | 1411
22:54 | 36.0102 | -114.8066 | 97.3 | 3695 | 7 | 4780 | 4780 | 92 | 29.79 | 5596 | 188 | 57 | 91 | 22.7 | 4.5 | 0 | 42.4 | 22.1 | 13.3 | 1.6 | 512.2 | 487.3 | 4780 | 4.5 | 11 | 57 | 195 | 191 | 14 | 1414 | 1446 | 1426 | 1410
22:54 | 36.0102 | -114.8066 | 97.8 | 3696 | 6 | 4789 | 4789 | 92 | 29.79 | 5597 | 188 | 57 | 91 | 22.7 | 4.5 | 0 | 42.4 | 22.1 | 13.3 | 1.7 | 512.2 | 487.3 | 4789 | 4.5 | 11 | 57 | 195 | 191 | 14 | 1414 | 1447 | 1426 | 1410
22:54 | 36.01 | -114.8066 | 96.9 | 3698 | 5 | 4797 | 4797 | 92 | 29.79 | 5597 | 188 | 57 | 91 | 22.7 | 4.5 | 0 | 42.4 | 22.1 | 13.3 | 1.5 | 512.2 | 487.3 | 4797 | 4.5 | 11 | 57 | 195 | 191 | 14 | 1414 | 1448 | 1426 | 1410
22:54 | 36.0099 | -114.8066 | 96.6 | 3699 | 3 | 4799 | 4799 | 92 | 29.79 | 5597 | 188 | 57 | 91 | 22.7 | 4.5 | 0 | 42.4 | 22.1 | 13.3 | 1.5 | 512.2 | 487.3 | 4799 | 4.5 | 11 | 57 | 195 | 191 | 14 | 1414 | 1448 | 1426 | 1411
22:54 | 36.0099 | -114.8066 | 96 | 3700 | 5 | 4799 | 4799 | 92 | 29.79 | 5598 | 188 | 57 | 91 | 22.7 | 4.5 | 0 | 42.5 | 22.1 | 13.3 | 1.5 | 512.2 | 487.3 | 4799 | 4.5 | 11 | 57 | 195 | 191 | 14 | 1414 | 1447 | 1426 | 1410
22:54 | 36.0098 | -114.8066 | 95.7 | 3702 | 5 | 4797 | 4797 | 92 | 29.79 | 5599 | 188 | 57 | 91 | 22.7 | 4.5 | 0 | 42.5 | 22.1 | 13.3 | 1.6 | 512.2 | 487.3 | 4797 | 4.5 | 11 | 57 | 195 | 191 | 14 | 1414 | 1447 | 1426 | 1409
22:54 | 36.0097 | -114.8066 | 95 | 3702 | 4 | 4789 | 4789 | 92 | 29.79 | 5599 | 188 | 57 | 91 | 22.7 | 4.5 | 0 | 42.5 | 22.1 | 13.3 | 1.7 | 512.2 | 487.3 | 4789 | 4.5 | 11 | 57 | 195 | 191 | 14 | 1414 | 1447 | 1426 | 1409
22:54 | 36.0096 | -114.8067 | 94.6 | 3704 | 3 | 4783 | 4783 | 92 | 29.79 | 5602 | 191 | 57 | 91 | 22.7 | 4.5 | 0 | 42.5 | 22 | 13.3 | 1.6 | 512.2 | 487.3 | 4783 | 4.5 | 11 | 57 | 195 | 191 | 14 | 1415 | 1447 | 1426 | 1409
22:54 | 36.0095 | -114.8067 | 94.4 | 3705 | 5 | 4778 | 4778 | 92 | 29.79 | 5603 | 191 | 57 | 91 | 22.7 | 4.5 | 0 | 42.5 | 22 | 13.3 | 1.6 | 512.2 | 487.3 | 4778 | 4.5 | 11 | 57 | 195 | 191 | 14 | 1415 | 1446 | 1425 | 1409
22:54 | 36.0094 | -114.8067 | 94.9 | 3708 | 5 | 4777 | 4777 | 92 | 29.79 | 5605 | 192 | 57 | 91 | 22.7 | 4.5 | 0 | 42.5 | 22 | 13.3 | 1.6 | 512.2 | 487.3 | 4777 | 4.5 | 11 | 57 | 195 | 191 | 14 | 1415 | 1446 | 1424 | 1409
22:54 | 36.0093 | -114.8067 | 97.7 | 3709 | 6 | 4776 | 4776 | 92 | 29.79 | 5607 | 193 | 57 | 91 | 22.7 | 4.5 | 0 | 42.5 | 22 | 13.3 | 1.7 | 512.2 | 487.3 | 4776 | 4.5 | 11 | 57 | 195 | 191 | 14 | 1416 | 1446 | 1424 | 1409
22:54 | 36.0092 | -114.8067 | 97.6 | 3710 | 7 | 4786 | 4786 | 92 | 29.79 | 5608 | 193 | 57 | 91 | 22.7 | 4.5 | 0 | 42.5 | 22 | 13.3 | 1.7 | 512.2 | 487.3 | 4786 | 4.5 | 11 | 57 | 195 | 191 | 14 | 1415 | 1446 | 1424 | 1408
22:54 | 36.0091 | -114.8067 | 97.8 | 3712 | 8 | 4793 | 4793 | 92 | 29.79 | 5611 | 197 | 58 | 91 | 22.7 | 4.5 | 0 | 42.4 | 22 | 13.3 | 1.6 | 512.2 | 487.3 | 4793 | 4.5 | 11 | 58 | 195 | 191 | 14 | 1415 | 1446 | 1424 | 1408
22:54 | 36.0091 | -114.8067 | 98 | 3714 | 2 | 4795 | 4795 | 92 | 29.79 | 5613 | 197 | 58 | 91 | 22.6 | 4.5 | 0 | 42.4 | 22 | 13.3 | 1.5 | 512.2 | 487.3 | 4795 | 4.5 | 11 | 58 | 195 | 191 | 14 | 1416 | 1446 | 1424 | 1408
22:54 | 36.0089 | -114.8068 | 100.2 | 3716 | 0 | 4796 | 4796 | 92 | 29.79 | 5615 | 197 | 58 | 91 | 22.6 | 4.5 | 0 | 42.4 | 22 | 13.3 | 1.5 | 512.2 | 487.3 | 4796 | 4.5 | 11 | 58 | 196 | 191 | 14 | 1415 | 1446 | 1425 | 1409
22:54 | 36.0089 | -114.8068 | 98.2 | 3718 | 5 | 4797 | 4797 | 92 | 29.79 | 5616 | 197 | 58 | 91 | 22.6 | 4.5 | 0 | 42.4 | 22 | 13.3 | 1.5 | 512.2 | 487.3 | 4797 | 4.5 | 11 | 58 | 196 | 191 | 14 | 1415 | 1445 | 1425 | 1409
22:54 | 36.0088 | -114.8068 | 102.3 | 3719 | 3 | 4798 | 4798 | 92 | 29.79 | 5616 | 197 | 58 | 91 | 22.6 | 4.5 | 0 | 42.5 | 22 | 13.3 | 1.6 | 512.2 | 487.3 | 4798 | 4.5 | 11 | 58 | 196 | 191 | 14 | 1415 | 1445 | 1425 | 1408
22:54 | 36.0087 | -114.8068 | 101.7 | 3721 | 0 | 4826 | 4826 | 92 | 29.79 | 5625 | 197 | 58 | 91 | 22.6 | 4.5 | 0 | 42.5 | 22 | 13.3 | 1.5 | 512.2 | 487.3 | 4826 | 4.5 | 11 | 58 | 196 | 191 | 14 | 1415 | 1445 | 1426 | 1408
22:54 | 36.0085 | -114.8068 | 103.3 | 3723 | 0 | 4843 | 4843 | 92 | 29.79 | 5629 | 197 | 58 | 91 | 22.6 | 4.5 | 0 | 42.5 | 22 | 13.3 | 1.3 | 512.2 | 487.3 | 4843 | 4.5 | 11 | 58 | 196 | 191 | 14 | 1416 | 1445 | 1425 | 1408
22:54 | 36.0085 | -114.8068 | 101.7 | 3724 | 0 | 4859 | 4859 | 92 | 29.79 | 5629 | 197 | 58 | 91 | 22.6 | 4.5 | 0 | 42.5 | 22 | 13.3 | 1.4 | 512.2 | 487.3 | 4859 | 4.5 | 11 | 58 | 196 | 191 | 14 | 1416 | 1445 | 1425 | 1409
22:54 | 36.0084 | -114.8069 | 101.7 | 3725 | 0 | 4871 | 4871 | 92 | 29.79 | 5629 | 197 | 58 | 91 | 22.6 | 4.5 | 0 | 42.4 | 22 | 13.3 | 1.5 | 512.2 | 487.3 | 4871 | 4.5 | 11 | 58 | 196 | 191 | 14 | 1417 | 1445 | 1425 | 1408
22:54 | 36.0083 | -114.8069 | 104.3 | 3724 | 1 | 4879 | 4879 | 92 | 29.79 | 5629 | 197 | 58 | 91 | 22.5 | 4.5 | 0 | 42.4 | 22 | 13.3 | 1.5 | 512.2 | 487.3 | 4879 | 4.5 | 11 | 58 | 196 | 191 | 14 | 1417 | 1446 | 1425 | 1408
22:54 | 36.0082 | -114.8069 | 104.4 | 3724 | 3 | 4895 | 4895 | 92 | 29.79 | 5629 | 197 | 58 | 91 | 22.5 | 4.6 | 0 | 42.4 | 22 | 13.3 | 1.5 | 512.2 | 487.3 | 4895 | 4.6 | 11 | 58 | 196 | 191 | 14 | 1416 | 1446 | 1425 | 1408
22:54 | 36.0081 | -114.8069 | 102.4 | 3724 | 2 | 4906 | 4906 | 92 | 29.79 | 5629 | 197 | 58 | 91 | 22.5 | 4.6 | 0 | 42.4 | 22 | 13.3 | 1.4 | 512.2 | 487.3 | 4906 | 4.6 | 11 | 58 | 196 | 191 | 14 | 1417 | 1447 | 1425 | 1408
22:54 | 36.008 | -114.807 | 102.4 | 3724 | 5 | 4912 | 4912 | 92 | 29.79 | 5629 | 197 | 58 | 91 | 22.5 | 4.6 | 0 | 42.4 | 22 | 13.3 | 1.3 | 512.2 | 487.3 | 4912 | 4.6 | 11 | 58 | 196 | 191 | 14 | 1417 | 1447 | 1425 | 1408
22:54 | 36.008 | -114.807 | 102.5 | 3724 | 5 | 4912 | 4912 | 92 | 29.79 | 5629 | 197 | 58 | 91 | 22.4 | 4.6 | 0 | 42.4 | 22 | 13.3 | 1.4 | 512.2 | 487.3 | 4912 | 4.6 | 11 | 58 | 196 | 191 | 14 | 1418 | 1448 | 1424 | 1408
22:54 | 36.0079 | -114.807 | 102.8 | 3724 | 5 | 4912 | 4912 | 92 | 29.79 | 5629 | 197 | 58 | 91 | 22.4 | 4.6 | 0 | 42.4 | 22 | 13.3 | 1.5 | 512.2 | 487.3 | 4912 | 4.6 | 11 | 58 | 196 | 191 | 14 | 1418 | 1449 | 1424 | 1407
22:54 | 36.0078 | -114.807 | 102.1 | 3725 | 4 | 4912 | 4912 | 92 | 29.79 | 5629 | 197 | 58 | 91 | 22.4 | 4.6 | 0 | 42.4 | 22 | 13.3 | 1.5 | 512.2 | 487.3 | 4912 | 4.6 | 11 | 58 | 196 | 191 | 14 | 1419 | 1450 | 1424 | 1407
22:54 | 36.0077 | -114.807 | 101.6 | 3725 | 2 | 4907 | 4907 | 92 | 29.79 | 5629 | 197 | 58 | 91 | 22.4 | 4.6 | 0 | 42.4 | 22 | 13.3 | 1.4 | 512.2 | 487.3 | 4907 | 4.6 | 11 | 58 | 196 | 191 | 14 | 1419 | 1450 | 1424 | 1407
22:54 | 36.0076 | -114.8071 | 101.7 | 3726 | 1 | 4900 | 4900 | 92 | 29.79 | 5629 | 197 | 58 | 91 | 22.5 | 4.6 | 0 | 42.4 | 22 | 13.3 | 1.3 | 512.2 | 487.3 | 4900 | 4.6 | 11 | 58 | 196 | 191 | 14 | 1419 | 1450 | 1424 | 1407
22:54 | 36.0075 | -114.8071 | 101.6 | 3726 | 2 | 4896 | 4896 | 92 | 29.79 | 5633 | 197 | 58 | 91 | 22.5 | 4.6 | 0 | 42.4 | 22 | 13.3 | 1.5 | 512.2 | 487.3 | 4896 | 4.6 | 11 | 58 | 196 | 191 | 14 | 1420 | 1450 | 1425 | 1407
22:54 | 36.0074 | -114.8071 | 101 | 3726 | 3 | 4891 | 4891 | 92 | 29.79 | 5633 | 197 | 58 | 91 | 22.5 | 4.6 | 0 | 42.4 | 22 | 13.3 | 1.6 | 512.2 | 487.3 | 4891 | 4.6 | 11 | 58 | 196 | 191 | 14 | 1420 | 1450 | 1425 | 1408
22:54 | 36.0073 | -114.8071 | 101.4 | 3726 | 2 | 4888 | 4888 | 92 | 29.79 | 5633 | 197 | 58 | 91 | 22.5 | 4.6 | 0 | 42.5 | 22 | 13.3 | 1.7 | 512.2 | 487.3 | 4888 | 4.6 | 11 | 58 | 196 | 191 | 14 | 1421 | 1450 | 1425 | 1408
22:54 | 36.0073 | -114.8072 | 102.3 | 3727 | 0 | 4888 | 4888 | 92 | 29.79 | 5633 | 197 | 58 | 91 | 22.5 | 4.6 | 0 | 42.5 | 22 | 13.3 | 1.7 | 512.2 | 487.3 | 4888 | 4.6 | 11 | 58 | 196 | 191 | 14 | 1421 | 1450 | 1425 | 1408
22:54 | 36.0071 | -114.8072 | 100.9 | 3727 | 2 | 4888 | 4888 | 92 | 29.79 | 5633 | 197 | 58 | 91 | 22.5 | 4.6 | 0 | 42.5 | 22 | 13.3 | 1.6 | 512.2 | 487.3 | 4888 | 4.6 | 11 | 58 | 196 | 191 | 14 | 1421 | 1451 | 1424 | 1409
22:54 | 36.0071 | -114.8072 | 100.3 | 3727 | 3 | 4888 | 4888 | 92 | 29.79 | 5632 | 197 | 58 | 91 | 22.5 | 4.6 | 0 | 42.5 | 22 | 13.3 | 1.6 | 512.2 | 487.3 | 4888 | 4.6 | 11 | 58 | 196 | 191 | 14 | 1422 | 1451 | 1424 | 1408
22:54 | 36.007 | -114.8073 | 99.2 | 3727 | 3 | 4880 | 4880 | 92 | 29.79 | 5632 | 197 | 58 | 91 | 22.5 | 4.6 | 0 | 42.5 | 22 | 13.3 | 1.7 | 512.2 | 487.3 | 4880 | 4.6 | 11 | 58 | 196 | 191 | 14 | 1421 | 1451 | 1425 | 1408
22:54 | 36.0069 | -114.8073 | 98.6 | 3728 | 4 | 4866 | 4866 | 92 | 29.79 | 5632 | 197 | 58 | 91 | 22.5 | 4.6 | 0 | 42.5 | 22 | 13.3 | 1.7 | 512.2 | 487.3 | 4866 | 4.6 | 11 | 58 | 196 | 191 | 14 | 1421 | 1451 | 1425 | 1408
22:54 | 36.0068 | -114.8073 | 98 | 3728 | 3 | 4855 | 4855 | 92 | 29.79 | 5632 | 197 | 58 | 91 | 22.5 | 4.6 | 0 | 42.5 | 22 | 13.3 | 1.8 | 512.2 | 487.3 | 4855 | 4.6 | 11 | 58 | 196 | 191 | 14 | 1422 | 1451 | 1424 | 1409
22:54 | 36.0067 | -114.8074 | 98.6 | 3727 | 2 | 4846 | 4846 | 92 | 29.79 | 5632 | 197 | 58 | 91 | 22.5 | 4.6 | 0 | 42.5 | 22 | 13.3 | 1.7 | 512.2 | 487.3 | 4846 | 4.6 | 11 | 58 | 196 | 191 | 14 | 1422 | 1450 | 1424 | 1409
22:54 | 36.0067 | -114.8074 | 100.3 | 3727 | 2 | 4842 | 4842 | 92 | 29.79 | 5632 | 197 | 58 | 91 | 22.5 | 4.6 | 0 | 42.5 | 22 | 13.3 | 1.7 | 512.2 | 487.3 | 4842 | 4.6 | 11 | 58 | 196 | 191 | 14 | 1421 | 1451 | 1424 | 1409
22:54 | 36.0066 | -114.8074 | 100.3 | 3725 | 2 | 4842 | 4842 | 92 | 29.79 | 5632 | 197 | 58 | 91 | 22.6 | 4.6 | 0 | 42.5 | 22 | 13.3 | 1.7 | 512.2 | 487.3 | 4842 | 4.6 | 11 | 58 | 196 | 191 | 14 | 1421 | 1451 | 1424 | 1408
22:54 | 36.0064 | -114.8075 | 101.2 | 3725 | 1 | 4843 | 4843 | 92 | 29.79 | 5632 | 197 | 58 | 91 | 22.6 | 4.6 | 0 | 42.5 | 22 | 13.3 | 1.8 | 512.2 | 487.3 | 4843 | 4.6 | 11 | 58 | 196 | 191 | 14 | 1422 | 1450 | 1424 | 1408
22:54 | 36.0064 | -114.8075 | 101 | 3725 | 0 | 4851 | 4851 | 92 | 29.79 | 5632 | 197 | 58 | 91 | 22.6 | 4.6 | 0 | 42.5 | 22 | 13.3 | 1.8 | 512.2 | 487.3 | 4851 | 4.6 | 11 | 58 | 196 | 191 | 14 | 1422 | 1450 | 1424 | 1407
22:54 | 36.0063 | -114.8075 | 100.4 | 3724 | 2 | 4857 | 4857 | 92 | 29.79 | 5632 | 197 | 58 | 91 | 22.6 | 4.6 | 0 | 42.5 | 22 | 13.3 | 1.8 | 512.2 | 487.3 | 4857 | 4.6 | 11 | 58 | 196 | 191 | 14 | 1422 | 1450 | 1424 | 1407
22:54 | 36.0062 | -114.8075 | 100.2 | 3723 | 5 | 4857 | 4857 | 92 | 29.79 | 5632 | 197 | 58 | 91 | 22.5 | 4.6 | 0 | 42.5 | 22 | 13.3 | 1.7 | 512.2 | 487.3 | 4857 | 4.6 | 11 | 58 | 196 | 191 | 14 | 1422 | 1450 | 1424 | 1407
22:54 | 36.0061 | -114.8076 | 98.6 | 3723 | 8 | 4857 | 4857 | 92 | 29.79 | 5632 | 197 | 58 | 91 | 22.5 | 4.6 | 0 | 42.5 | 22 | 13.3 | 1.7 | 512.2 | 487.3 | 4857 | 4.6 | 11 | 58 | 196 | 191 | 14 | 1422 | 1450 | 1424 | 1406
22:54 | 36.0061 | -114.8076 | 98.5 | 3723 | 8 | 4857 | 4857 | 92 | 29.79 | 5623 | 197 | 58 | 91 | 22.5 | 4.6 | 0 | 42.5 | 22 | 13.3 | 1.8 | 512.2 | 487.3 | 4857 | 4.6 | 11 | 58 | 196 | 191 | 14 | 1422 | 1450 | 1424 | 1406
22:54 | 36.006 | -114.8076 | 98.4 | 3721 | 7 | 4852 | 4852 | 92 | 29.79 | 5623 | 197 | 58 | 91 | 22.5 | 4.6 | 0 | 42.5 | 22 | 13.3 | 1.8 | 512.2 | 487.3 | 4852 | 4.6 | 11 | 58 | 196 | 191 | 14 | 1422 | 1449 | 1423 | 1407
22:54 | 36.0059 | -114.8077 | 98.5 | 3721 | 5 | 4846 | 4846 | 92 | 29.79 | 5623 | 197 | 58 | 91 | 22.6 | 4.6 | 0 | 42.5 | 22 | 13.3 | 1.7 | 512.2 | 487.3 | 4846 | 4.6 | 11 | 58 | 196 | 191 | 14 | 1422 | 1449 | 1423 | 1407
22:54 | 36.0058 | -114.8077 | 99.1 | 3720 | 5 | 4842 | 4842 | 92 | 29.79 | 5623 | 197 | 58 | 91 | 22.6 | 4.6 | 0 | 42.5 | 22 | 13.3 | 1.6 | 512.2 | 487.3 | 4842 | 4.6 | 11 | 58 | 196 | 191 | 14 | 1422 | 1449 | 1424 | 1407
22:54 | 36.0057 | -114.8078 | 99 | 3721 | 6 | 4842 | 4842 | 92 | 29.79 | 5623 | 197 | 58 | 91 | 22.6 | 4.6 | 0 | 42.5 | 22 | 13.3 | 1.6 | 512.2 | 487.3 | 4842 | 4.6 | 11 | 58 | 196 | 191 | 14 | 1422 | 1449 | 1424 | 1407
22:54 | 36.0056 | -114.8078 | 98.1 | 3721 | 5 | 4842 | 4842 | 92 | 29.79 | 5623 | 197 | 58 | 91 | 22.6 | 4.6 | 0 | 42.5 | 22 | 13.3 | 1.7 | 512.2 | 487.3 | 4842 | 4.6 | 11 | 58 | 196 | 191 | 14 | 1422 | 1449 | 1424 | 1407
22:54 | 36.0056 | -114.8078 | 98.2 | 3722 | 5 | 4839 | 4839 | 92 | 29.79 | 5623 | 197 | 58 | 91 | 22.6 | 4.6 | 0 | 42.5 | 22 | 13.3 | 1.8 | 512.2 | 487.3 | 4839 | 4.6 | 11 | 58 | 196 | 191 | 14 | 1422 | 1450 | 1424 | 1406
22:54 | 36.0054 | -114.8079 | 98.5 | 3723 | 4 | 4834 | 4834 | 92 | 29.79 | 5623 | 197 | 58 | 91 | 22.6 | 4.6 | 0 | 42.5 | 22 | 13.3 | 1.8 | 512.2 | 487.3 | 4834 | 4.6 | 11 | 58 | 196 | 191 | 14 | 1422 | 1450 | 1424 | 1407
22:54 | 36.0054 | -114.8079 | 98.9 | 3723 | 3 | 4834 | 4834 | 92 | 29.79 | 5623 | 197 | 58 | 91 | 22.6 | 4.6 | 0 | 42.5 | 22 | 13.3 | 1.7 | 512.2 | 487.3 | 4834 | 4.6 | 11 | 58 | 196 | 191 | 14 | 1422 | 1450 | 1424 | 1407
22:54 | 36.0053 | -114.808 | 98.4 | 3723 | 5 | 4834 | 4834 | 92 | 29.79 | 5623 | 197 | 58 | 91 | 22.6 | 4.6 | 0 | 42.5 | 22 | 13.3 | 1.7 | 512.2 | 487.3 | 4834 | 4.6 | 11 | 58 | 196 | 191 | 14 | 1422 | 1450 | 1424 | 1407
22:54 | 36.0052 | -114.808 | 98.6 | 3724 | 5 | 4835 | 4835 | 92 | 29.79 | 5622 | 197 | 58 | 91 | 22.6 | 4.6 | 0 | 42.5 | 22 | 13.3 | 1.8 | 512.2 | 487.3 | 4835 | 4.6 | 11 | 58 | 196 | 191 | 14 | 1422 | 1451 | 1424 | 1407
22:54 | 36.0051 | -114.808 | 98.4 | 3725 | 5 | 4836 | 4836 | 92 | 29.79 | 5622 | 197 | 58 | 91 | 22.6 | 4.6 | 0 | 42.5 | 22 | 13.3 | 1.8 | 512.2 | 487.3 | 4836 | 4.6 | 11 | 58 | 196 | 191 | 14 | 1421 | 1450 | 1424 | 1406
22:54 | 36.005 | -114.8081 | 98 | 3726 | 5 | 4837 | 4837 | 92 | 29.79 | 5622 | 197 | 58 | 91 | 22.6 | 4.6 | 0 | 42.5 | 22 | 13.3 | 1.9 | 512.2 | 487.3 | 4837 | 4.6 | 11 | 58 | 196 | 191 | 14 | 1421 | 1450 | 1424 | 1406
22:54 | 36.005 | -114.8081 | 98 | 3726 | 5 | 4837 | 4837 | 92 | 29.79 | 5622 | 197 | 58 | 91 | 22.6 | 4.6 | 0 | 42.5 | 22 | 13.3 | 1.7 | 512.2 | 487.3 | 4837 | 4.6 | 11 | 58 | 196 | 191 | 14 | 1421 | 1450 | 1424 | 1406
22:54 | 36.0049 | -114.8081 | 98.3 | 3727 | 6 | 4837 | 4837 | 92 | 29.79 | 5622 | 197 | 58 | 91 | 22.6 | 4.6 | 0 | 42.5 | 22 | 13.3 | 1.7 | 512.2 | 487.3 | 4837 | 4.6 | 11 | 58 | 196 | 191 | 14 | 1421 | 1450 | 1424 | 1406
22:54 | 36.0048 | -114.8082 | 99.1 | 3728 | 5 | 4837 | 4837 | 92 | 29.79 | 5622 | 197 | 58 | 91 | 22.6 | 4.6 | 0 | 42.5 | 22 | 13.3 | 1.7 | 512.2 | 487.3 | 4837 | 4.6 | 11 | 58 | 197 | 191 | 14 | 1421 | 1450 | 1423 | 1406
22:54 | 36.0047 | -114.8082 | 99.1 | 3729 | 3 | 4840 | 4840 | 92 | 29.79 | 5622 | 197 | 58 | 91 | 22.6 | 4.6 | 0 | 42.5 | 22 | 13.3 | 1.8 | 512.2 | 487.3 | 4840 | 4.6 | 11 | 58 | 197 | 191 | 14 | 1421 | 1450 | 1423 | 1405
22:54 | 36.0046 | -114.8083 | 98.7 | 3729 | 2 | 4840 | 4840 | 92 | 29.79 | 5622 | 197 | 58 | 91 | 22.6 | 4.6 | 0 | 42.5 | 22 | 13.3 | 1.9 | 512.2 | 487.3 | 4840 | 4.6 | 11 | 58 | 197 | 191 | 14 | 1422 | 1450 | 1423 | 1405
22:54 | 36.0046 | -114.8083 | 98.3 | 3730 | 2 | 4840 | 4840 | 92 | 29.79 | 5622 | 197 | 58 | 91 | 22.6 | 4.6 | 0 | 42.5 | 22 | 13.3 | 1.8 | 512.2 | 487.3 | 4840 | 4.6 | 11 | 58 | 197 | 191 | 14 | 1422 | 1449 | 1423 | 1405
22:54 | 36.0044 | -114.8084 | 98.4 | 3730 | 3 | 4840 | 4840 | 92 | 29.79 | 5622 | 197 | 58 | 91 | 22.6 | 4.6 | 0 | 42.5 | 22 | 13.3 | 1.7 | 512.2 | 487.3 | 4840 | 4.6 | 11 | 58 | 197 | 191 | 14 | 1422 | 1449 | 1422 | 1405
22:54 | 36.0044 | -114.8084 | 98.3 | 3730 | 4 | 4841 | 4841 | 92 | 29.79 | 5622 | 197 | 58 | 91 | 22.6 | 4.6 | 0 | 42.5 | 22 | 13.3 | 1.7 | 512.2 | 487.3 | 4841 | 4.6 | 11 | 58 | 197 | 191 | 14 | 1422 | 1449 | 1422 | 1405
22:54 | 36.0043 | -114.8084 | 97.9 | 3730 | 3 | 4841 | 4841 | 92 | 29.79 | 5622 | 197 | 58 | 91 | 22.6 | 4.6 | 0 | 42.5 | 22 | 13.3 | 1.8 | 512.2 | 487.3 | 4841 | 4.6 | 11 | 58 | 197 | 191 | 14 | 1422 | 1447 | 1421 | 1405
22:54 | 36.0042 | -114.8085 | 98.1 | 3730 | 4 | 4840 | 4840 | 92 | 29.79 | 5626 | 197 | 58 | 91 | 22.6 | 4.6 | 0 | 42.5 | 22 | 13.3 | 1.9 | 512.2 | 487.3 | 4840 | 4.6 | 11 | 58 | 197 | 191 | 14 | 1422 | 1447 | 1422 | 1405
22:54 | 36.0041 | -114.8085 | 97.4 | 3731 | 3 | 4840 | 4840 | 92 | 29.79 | 5626 | 197 | 58 | 91 | 22.6 | 4.6 | 0 | 42.5 | 22 | 13.3 | 1.9 | 512.2 | 487.3 | 4840 | 4.6 | 11 | 58 | 197 | 191 | 14 | 1422 | 1447 | 1422 | 1406
22:54 | 36.004 | -114.8086 | 97.6 | 3731 | 4 | 4838 | 4838 | 92 | 29.79 | 5626 | 197 | 58 | 91 | 22.6 | 4.6 | 0 | 42.5 | 22 | 13.3 | 1.8 | 512.2 | 487.3 | 4838 | 4.6 | 11 | 58 | 197 | 191 | 14 | 1421 | 1447 | 1422 | 1406
22:54 | 36.004 | -114.8086 | 97.6 | 3731 | 5 | 4834 | 4834 | 92 | 29.79 | 5626 | 197 | 58 | 91 | 22.6 | 4.6 | 0 | 42.5 | 22 | 13.3 | 1.8 | 512.2 | 487.3 | 4834 | 4.6 | 11 | 58 | 197 | 191 | 14 | 1421 | 1447 | 1421 | 1406
22:54 | 36.0039 | -114.8086 | 97.4 | 3731 | 5 | 4832 | 4832 | 92 | 29.79 | 5626 | 197 | 58 | 91 | 22.6 | 4.6 | 0 | 42.5 | 22 | 13.3 | 1.8 | 512.2 | 487.3 | 4832 | 4.6 | 11 | 58 | 197 | 191 | 14 | 1421 | 1447 | 1422 | 1406
22:54 | 36.0038 | -114.8087 | 97.1 | 3730 | 4 | 4832 | 4832 | 92 | 29.79 | 5626 | 197 | 58 | 92 | 22.6 | 4.6 | 0 | 42.5 | 22 | 13.3 | 1.9 | 512.2 | 487.3 | 4832 | 4.6 | 11 | 58 | 197 | 191 | 14 | 1421 | 1446 | 1422 | 1406
22:54 | 36.0037 | -114.8087 | 97 | 3730 | 4 | 4832 | 4832 | 92 | 29.79 | 5626 | 197 | 58 | 92 | 22.6 | 4.6 | 0 | 42.5 | 22 | 13.3 | 1.9 | 512.2 | 487.3 | 4832 | 4.6 | 11 | 58 | 197 | 191 | 14 | 1421 | 1446 | 1422 | 1406
22:54 | 36.0037 | -114.8087 | 96.3 | 3730 | 4 | 4827 | 4827 | 92 | 29.79 | 5626 | 197 | 58 | 92 | 22.6 | 4.6 | 0 | 42.5 | 22 | 13.3 | 1.9 | 512.2 | 487.3 | 4827 | 4.6 | 11 | 58 | 197 | 191 | 14 | 1421 | 1446 | 1422 | 1407
22:54 | 36.0036 | -114.8088 | 95.7 | 3729 | 4 | 4821 | 4821 | 92 | 29.79 | 5626 | 197 | 58 | 92 | 22.7 | 4.6 | 0 | 42.5 | 22 | 13.3 | 1.9 | 512.2 | 487.3 | 4821 | 4.6 | 11 | 58 | 197 | 191 | 14 | 1420 | 1446 | 1422 | 1407
22:54 | 36.0035 | -114.8088 | 95.6 | 3729 | 5 | 4821 | 4821 | 93 | 29.79 | 5626 | 197 | 58 | 92 | 22.7 | 4.6 | 0 | 42.5 | 22 | 13.3 | 1.9 | 512.2 | 487.3 | 4821 | 4.6 | 11 | 58 | 197 | 191 | 14 | 1420 | 1446 | 1422 | 1407
22:54 | 36.0034 | -114.8089 | 95.4 | 3729 | 5 | 4827 | 4827 | 93 | 29.79 | 5626 | 197 | 58 | 92 | 22.9 | 4.6 | 0 | 42.6 | 22 | 13.3 | 1.9 | 512.2 | 487.3 | 4827 | 4.6 | 11 | 58 | 197 | 191 | 14 | 1421 | 1446 | 1423 | 1407
22:54 | 36.0033 | -114.8089 | 95.2 | 3728 | 5 | 4841 | 4841 | 94 | 29.79 | 5626 | 197 | 58 | 92 | 23.1 | 4.6 | 0 | 42.6 | 22 | 13.3 | 1.9 | 512.2 | 487.3 | 4841 | 4.6 | 11 | 58 | 197 | 191 | 14 | 1421 | 1447 | 1424 | 1409
22:54 | 36.0033 | -114.8089 | 95.2 | 3728 | 4 | 4857 | 4857 | 94 | 29.79 | 5628 | 197 | 58 | 92 | 23.3 | 4.7 | 0 | 42.6 | 22 | 13.3 | 1.9 | 512.2 | 487.3 | 4857 | 4.7 | 11 | 58 | 197 | 191 | 14 | 1422 | 1447 | 1425 | 1409
22:54 | 36.0031 | -114.809 | 94.5 | 3728 | 4 | 4870 | 4870 | 94 | 29.79 | 5627 | 197 | 58 | 92 | 23.4 | 4.7 | 0 | 42.6 | 22 | 13.3 | 1.8 | 512.2 | 487.3 | 4870 | 4.7 | 11 | 58 | 197 | 191 | 14 | 1422 | 1448 | 1426 | 1411
22:54 | 36.0031 | -114.809 | 94.2 | 3727 | 5 | 4877 | 4877 | 94 | 29.79 | 5627 | 197 | 58 | 92 | 23.4 | 4.7 | 0 | 42.6 | 22 | 13.3 | 1.8 | 512.2 | 487.3 | 4877 | 4.7 | 11 | 58 | 197 | 191 | 14 | 1424 | 1449 | 1427 | 1411
22:54 | 36.003 | -114.809 | 94.4 | 3727 | 6 | 4879 | 4879 | 94 | 29.79 | 5627 | 197 | 58 | 92 | 23.4 | 4.7 | 0 | 42.6 | 22 | 13.3 | 1.8 | 512.2 | 487.3 | 4879 | 4.7 | 12 | 58 | 197 | 191 | 14 | 1425 | 1450 | 1428 | 1413
22:54 | 36.0029 | -114.809 | 94 | 3725 | 7 | 4879 | 4879 | 94 | 29.79 | 5627 | 197 | 58 | 92 | 23.5 | 4.7 | 0 | 42.6 | 22 | 13.3 | 1.9 | 512.2 | 487.3 | 4879 | 4.7 | 12 | 58 | 197 | 191 | 14 | 1426 | 1452 | 1429 | 1414
22:54 | 36.0028 | -114.8091 | 94.3 | 3725 | 6 | 4879 | 4879 | 94 | 29.79 | 5627 | 197 | 58 | 92 | 23.5 | 4.8 | 0 | 42.6 | 22 | 13.3 | 1.9 | 512.2 | 487.3 | 4879 | 4.8 | 12 | 58 | 197 | 191 | 14 | 1428 | 1453 | 1430 | 1415
22:54 | 36.0027 | -114.8091 | 94.6 | 3724 | 6 | 4879 | 4879 | 94 | 29.79 | 5627 | 197 | 58 | 92 | 23.5 | 4.8 | 0 | 42.6 | 22 | 13.3 | 1.8 | 512.2 | 487.3 | 4879 | 4.8 | 12 | 58 | 197 | 191 | 14 | 1428 | 1453 | 1430 | 1415
22:54 | 36.0027 | -114.8092 | 94.9 | 3724 | 6 | 4879 | 4879 | 94 | 29.79 | 5627 | 197 | 58 | 92 | 23.5 | 4.8 | 0 | 42.6 | 22 | 13.3 | 1.9 | 512.2 | 487.3 | 4879 | 4.8 | 12 | 58 | 197 | 191 | 14 | 1429 | 1455 | 1432 | 1417
22:54 | 36.0026 | -114.8092 | 94.8 | 3723 | 7 | 4879 | 4879 | 94 | 29.79 | 5627 | 197 | 58 | 92 | 23.5 | 4.8 | 0 | 42.6 | 22 | 13.3 | 1.9 | 512.2 | 487.3 | 4879 | 4.8 | 12 | 58 | 197 | 191 | 14 | 1431 | 1456 | 1433 | 1418
22:54 | 36.0025 | -114.8092 | 94.6 | 3723 | 6 | 4879 | 4879 | 94 | 29.79 | 5627 | 197 | 58 | 92 | 23.5 | 4.8 | 0 | 42.6 | 22 | 13.3 | 1.9 | 512.2 | 487.3 | 4879 | 4.8 | 12 | 58 | 197 | 191 | 14 | 1431 | 1457 | 1434 | 1418
22:54 | 36.0024 | -114.8093 | 94.7 | 3722 | 6 | 4879 | 4879 | 94 | 29.79 | 5627 | 197 | 58 | 92 | 23.7 | 4.8 | 0 | 42.6 | 22 | 13.3 | 2 | 512.2 | 487.3 | 4879 | 4.8 | 12 | 58 | 197 | 191 | 14 | 1432 | 1458 | 1435 | 1419
22:54 | 36.0023 | -114.8093 | 94.7 | 3722 | 6 | 4881 | 4881 | 94 | 29.79 | 5627 | 197 | 58 | 92 | 23.7 | 4.8 | 0 | 42.6 | 22 | 13.3 | 1.8 | 512.2 | 487.3 | 4881 | 4.8 | 12 | 58 | 197 | 191 | 14 | 1433 | 1458 | 1435 | 1420
22:54 | 36.0023 | -114.8093 | 94.7 | 3721 | 7 | 4881 | 4881 | 94 | 29.79 | 5627 | 197 | 58 | 92 | 23.7 | 4.8 | 0 | 42.5 | 22 | 13.3 | 1.8 | 512.2 | 487.3 | 4881 | 4.8 | 12 | 58 | 197 | 191 | 14 | 1434 | 1458 | 1436 | 1420
22:54 | 36.0021 | -114.8094 | 94.3 | 3720 | 7 | 4881 | 4881 | 94 | 29.79 | 5618 | 197 | 58 | 92 | 23.7 | 4.8 | 0 | 42.5 | 22 | 13.3 | 1.8 | 512.2 | 487.3 | 4881 | 4.8 | 12 | 58 | 197 | 191 | 14 | 1434 | 1459 | 1438 | 1422
22:54 | 36.0021 | -114.8094 | 94.1 | 3720 | 6 | 4881 | 4881 | 94 | 29.79 | 5618 | 197 | 58 | 92 | 23.7 | 4.8 | 0 | 42.5 | 22 | 13.3 | 1.9 | 512.2 | 487.3 | 4881 | 4.8 | 12 | 58 | 197 | 191 | 14 | 1434 | 1459 | 1438 | 1422
22:54 | 36.002 | -114.8094 | 93.1 | 3720 | 7 | 4886 | 4886 | 94 | 29.79 | 5618 | 197 | 58 | 92 | 23.7 | 4.8 | 0 | 42.5 | 22 | 13.3 | 1.9 | 512.2 | 487.3 | 4886 | 4.8 | 12 | 58 | 197 | 191 | 14 | 1434 | 1460 | 1438 | 1423
22:54 | 36.0019 | -114.8094 | 93.8 | 3719 | 8 | 4883 | 4883 | 94 | 29.79 | 5618 | 197 | 58 | 92 | 23.7 | 4.8 | 0 | 42.5 | 22 | 13.3 | 1.9 | 512.2 | 487.3 | 4883 | 4.8 | 12 | 58 | 197 | 191 | 14 | 1434 | 1460 | 1438 | 1423
22:54 | 36.0018 | -114.8095 | 94.4 | 3719 | 8 | 4882 | 4882 | 94 | 29.79 | 5618 | 197 | 58 | 92 | 23.7 | 4.8 | 0 | 42.5 | 22 | 13.3 | 1.8 | 512.2 | 487.3 | 4882 | 4.8 | 12 | 58 | 197 | 191 | 14 | 1435 | 1462 | 1440 | 1425
22:54 | 36.0018 | -114.8095 | 93.9 | 3720 | 7 | 4879 | 4879 | 94 | 29.79 | 5618 | 197 | 58 | 92 | 23.7 | 4.8 | 0 | 42.5 | 22 | 13.3 | 1.8 | 512.2 | 487.3 | 4879 | 4.8 | 12 | 58 | 197 | 191 | 14 | 1435 | 1462 | 1440 | 1425
22:54 | 36.0017 | -114.8096 | 93.9 | 3720 | 7 | 4877 | 4877 | 94 | 29.79 | 5618 | 197 | 58 | 92 | 23.7 | 4.9 | 0 | 42.5 | 22 | 13.3 | 1.9 | 512.2 | 487.3 | 4877 | 4.9 | 12 | 58 | 197 | 191 | 14 | 1436 | 1463 | 1441 | 1426
22:54 | 36.0016 | -114.8096 | 93.8 | 3721 | 8 | 4877 | 4877 | 94 | 29.79 | 5618 | 197 | 58 | 92 | 23.7 | 4.9 | 0 | 42.5 | 22 | 13.3 | 1.9 | 512.2 | 487.3 | 4877 | 4.9 | 12 | 58 | 197 | 191 | 14 | 1435 | 1464 | 1441 | 1426
22:54 | 36.0015 | -114.8096 | 93.8 | 3721 | 9 | 4877 | 4877 | 94 | 29.79 | 5618 | 197 | 58 | 92 | 23.7 | 4.9 | 0 | 42.5 | 22 | 13.3 | 1.9 | 512.2 | 487.3 | 4877 | 4.9 | 12 | 58 | 197 | 192 | 14 | 1436 | 1464 | 1442 | 1426
22:54 | 36.0014 | -114.8097 | 93.6 | 3722 | 9 | 4874 | 4874 | 94 | 29.79 | 5618 | 197 | 58 | 92 | 23.7 | 4.9 | 0 | 42.5 | 22 | 13.3 | 1.8 | 512.2 | 487.3 | 4874 | 4.9 | 12 | 58 | 197 | 192 | 14 | 1436 | 1465 | 1443 | 1426
22:54 | 36.0014 | -114.8097 | 93.2 | 3723 | 8 | 4871 | 4871 | 94 | 29.79 | 5618 | 197 | 58 | 92 | 23.7 | 4.9 | 0 | 42.5 | 22 | 13.3 | 1.8 | 512.2 | 487.3 | 4871 | 4.9 | 12 | 58 | 197 | 192 | 14 | 1437 | 1465 | 1443 | 1426
22:54 | 36.0013 | -114.8097 | 92.9 | 3724 | 7 | 4871 | 4871 | 95 | 29.79 | 5618 | 197 | 58 | 92 | 23.7 | 4.9 | 0 | 42.5 | 22 | 13.3 | 1.9 | 512.2 | 487.3 | 4871 | 4.9 | 12 | 58 | 197 | 192 | 14 | 1438 | 1465 | 1444 | 1426 | 507.1
22:54 | 36.0012 | -114.8098 | 93 | 3725 | 7 | 4883 | 4883 | 95 | 29.79 | 5614 | 197 | 58 | 92 | 23.9 | 4.9 | 0 | 42.5 | 22 | 13.3 | 1.9 | 512.2 | 487.3 | 4883 | 4.9 | 12 | 58 | 197 | 192 | 14 | 1438 | 1465 | 1444 | 1426 | 507.1
22:54 | 36.0011 | -114.8098 | 92.5 | 3725 | 8 | 4899 | 4899 | 95 | 29.79 | 5614 | 197 | 58 | 92 | 24.1 | 5 | 0 | 42.6 | 22 | 13.3 | 1.9 | 512.2 | 487.3 | 4899 | 5 | 12 | 58 | 197 | 192 | 14 | 1438 | 1467 | 1446 | 1427 | 507.1
22:54 | 36.001 | -114.8098 | 92.6 | 3725 | 8 | 4910 | 4910 | 96 | 29.79 | 5614 | 197 | 58 | 92 | 24.2 | 5 | 0 | 42.6 | 22 | 13.3 | 1.8 | 512.2 | 487.3 | 4910 | 5 | 12 | 58 | 197 | 192 | 14 | 1439 | 1468 | 1446 | 1427 | 507.1
22:54 | 36.001 | -114.8098 | 92.4 | 3726 | 8 | 4923 | 4923 | 96 | 29.79 | 5614 | 197 | 58 | 92 | 24.3 | 5.1 | 0 | 42.6 | 22 | 13.3 | 1.8 | 512.2 | 487.3 | 4923 | 5.1 | 12 | 58 | 197 | 192 | 14 | 1440 | 1471 | 1447 | 1429 | 507.1
22:54 | 36.0009 | -114.8099 | 92.4 | 3727 | 9 | 4928 | 4928 | 96 | 29.79 | 5614 | 197 | 58 | 92 | 24.4 | 5.1 | 0 | 42.6 | 22 | 13.3 | 1.8 | 512.2 | 487.3 | 4928 | 5.1 | 12 | 58 | 197 | 192 | 14 | 1440 | 1473 | 1448 | 1431 | 507.1
22:54 | 36.0008 | -114.8099 | 92.3 | 3727 | 8 | 4935 | 4935 | 96 | 29.79 | 5614 | 197 | 58 | 92 | 24.5 | 5.1 | 0 | 42.6 | 22 | 13.3 | 1.9 | 512.2 | 487.3 | 4935 | 5.1 | 12 | 58 | 197 | 192 | 14 | 1441 | 1475 | 1448 | 1431 | 507.1
22:54 | 36.0007 | -114.81 | 92.3 | 3727 | 8 | 4938 | 4938 | 96 | 29.79 | 5614 | 197 | 58 | 92 | 24.5 | 5.1 | 0 | 42.6 | 22 | 13.3 | 2 | 512.2 | 487.3 | 4938 | 5.1 | 12 | 58 | 197 | 192 | 14 | 1441 | 1477 | 1449 | 1433 | 507.1
22:54 | 36.0007 | -114.81 | 92.3 | 3729 | 8 | 4940 | 4940 | 96 | 29.79 | 5614 | 197 | 58 | 92 | 24.5 | 5.2 | 0 | 42.6 | 22 | 13.3 | 1.9 | 512.2 | 487.3 | 4940 | 5.2 | 12 | 58 | 197 | 192 | 14 | 1442 | 1478 | 1450 | 1435 | 507.1
22:54 | 36.0005 | -114.81 | 92.7 | 3730 | 9 | 4940 | 4940 | 96 | 29.79 | 5614 | 197 | 58 | 92 | 24.5 | 5.2 | 0 | 42.6 | 22 | 13.3 | 1.8 | 512.2 | 487.3 | 4940 | 5.2 | 12 | 58 | 197 | 192 | 14 | 1443 | 1479 | 1451 | 1436 | 507.1
22:54 | 36.0005 | -114.8101 | 92.6 | 3730 | 9 | 4942 | 4942 | 96 | 29.79 | 5614 | 197 | 58 | 92 | 24.5 | 5.2 | 0 | 42.5 | 22 | 13.3 | 1.8 | 512.2 | 487.3 | 4942 | 5.2 | 12 | 58 | 197 | 192 | 14 | 1444 | 1480 | 1451 | 1436 | 507.1
22:54 | 36.0004 | -114.8101 | 92.2 | 3731 | 10 | 4943 | 4943 | 96 | 29.79 | 5614 | 197 | 58 | 92 | 24.5 | 5.2 | 0 | 42.5 | 22 | 13.3 | 1.9 | 512.2 | 487.3 | 4943 | 5.2 | 12 | 58 | 197 | 192 | 14 | 1445 | 1482 | 1452 | 1437 | 507.1
22:54 | 36.0003 | -114.8101 | 92.1 | 3733 | 9 | 4943 | 4943 | 96 | 29.79 | 5614 | 197 | 58 | 92 | 24.5 | 5.2 | 0 | 42.5 | 22 | 13.3 | 1.9 | 512.2 | 487.3 | 4943 | 5.2 | 12 | 58 | 197 | 192 | 14 | 1446 | 1483 | 1453 | 1438
22:54 | 36.0002 | -114.8102 | 91.8 | 3734 | 9 | 4946 | 4946 | 97 | 29.79 | 5614 | 197 | 58 | 92 | 24.7 | 5.3 | 0 | 42.5 | 22 | 13.3 | 1.9 | 512.2 | 487.3 | 4946 | 5.3 | 12 | 58 | 197 | 192 | 14 | 1446 | 1484 | 1453 | 1440
22:54 | 36.0002 | -114.8102 | 91.9 | 3734 | 9 | 4954 | 4954 | 97 | 29.79 | 5614 | 197 | 58 | 92 | 24.8 | 5.3 | 0 | 42.6 | 22 | 13.3 | 1.8 | 512.2 | 487.3 | 4954 | 5.3 | 12 | 58 | 197 | 192 | 14 | 1447 | 1486 | 1454 | 1440
22:54 | 36.0001 | -114.8102 | 91.8 | 3736 | 9 | 4962 | 4962 | 97 | 29.79 | 5614 | 197 | 58 | 92 | 24.9 | 5.3 | 0 | 42.6 | 22 | 13.3 | 1.8 | 512.2 | 487.3 | 4962 | 5.3 | 12 | 58 | 197 | 192 | 14 | 1448 | 1487 | 1455 | 1440
22:54 | 36.0001 | -114.8102 | 90.9 | 3737 | 9 | 4964 | 4964 | 97 | 29.79 | 5614 | 197 | 58 | 92 | 25 | 5.4 | 0 | 42.6 | 22 | 13.3 | 1.9 | 512.2 | 487.3 | 4964 | 5.4 | 12 | 58 | 197 | 192 | 14 | 1449 | 1489 | 1455 | 1441
22:54 | 35.9999 | -114.8103 | 90.8 | 3738 | 9 | 4965 | 4965 | 97 | 29.79 | 5614 | 197 | 58 | 92 | 25 | 5.4 | 0 | 42.6 | 22 | 13.3 | 1.9 | 512.2 | 487.3 | 4965 | 5.4 | 12 | 58 | 197 | 192 | 14 | 1450 | 1490 | 1457 | 1442
22:54 | 35.9999 | -114.8103 | 90.5 | 3739 | 8 | 4968 | 4968 | 97 | 29.79 | 5614 | 197 | 58 | 92 | 25 | 5.4 | 0 | 42.6 | 22 | 13.3 | 1.9 | 512.2 | 487.3 | 4968 | 5.4 | 12 | 58 | 197 | 192 | 14 | 1451 | 1491 | 1458 | 1443
22:54 | 35.9998 | -114.8104 | 90.3 | 3740 | 9 | 4968 | 4968 | 98 | 29.79 | 5614 | 197 | 58 | 92 | 25.1 | 5.4 | 0 | 42.6 | 22 | 13.3 | 1.7 | 512.2 | 487.3 | 4968 | 5.4 | 12 | 58 | 197 | 192 | 14 | 1452 | 1493 | 1459 | 1445
22:54 | 35.9997 | -114.8104 | 90.3 | 3742 | 9 | 4968 | 4968 | 98 | 29.79 | 5614 | 197 | 58 | 92 | 25.2 | 5.4 | 0 | 42.6 | 22 | 13.3 | 1.7 | 512.2 | 487.3 | 4968 | 5.4 | 12 | 58 | 197 | 192 | 14 | 1452 | 1493 | 1460 | 1446
22:54 | 35.9996 | -114.8104 | 90.2 | 3743 | 8 | 4969 | 4969 | 98 | 29.79 | 5614 | 197 | 58 | 92 | 25.2 | 5.4 | 0 | 42.6 | 22 | 13.3 | 1.7 | 512.2 | 487.3 | 4969 | 5.4 | 12 | 58 | 198 | 192 | 14 | 1454 | 1495 | 1461 | 1446
22:54 | 35.9996 | -114.8105 | 90.2 | 3744 | 9 | 4970 | 4970 | 98 | 29.79 | 5614 | 197 | 58 | 92 | 25.2 | 5.5 | 0 | 42.5 | 22 | 13.3 | 1.8 | 512.2 | 487.3 | 4970 | 5.5 | 12 | 58 | 198 | 192 | 14 | 1454 | 1496 | 1463 | 1447
22:54 | 35.9995 | -114.8105 | 91.3 | 3746 | 10 | 4971 | 4971 | 98 | 29.79 | 5617 | 197 | 58 | 92 | 25.2 | 5.5 | 0 | 42.5 | 22 | 13.3 | 1.9 | 512.2 | 487.3 | 4971 | 5.5 | 12 | 58 | 198 | 192 | 14 | 1454 | 1496 | 1463 | 1447
22:54 | 35.9994 | -114.8105 | 91.6 | 3749 | 10 | 4971 | 4971 | 98 | 29.79 | 5620 | 197 | 58 | 92 | 25.3 | 5.5 | 0 | 42.5 | 22 | 13.3 | 1.8 | 512.2 | 487.3 | 4971 | 5.5 | 12 | 58 | 198 | 192 | 14 | 1457 | 1498 | 1465 | 1448 | 507.1
22:54 | 35.9993 | -114.8105 | 91.2 | 3751 | 8 | 4975 | 4975 | 98 | 29.79 | 5621 | 197 | 58 | 92 | 25.3 | 5.5 | 0 | 42.5 | 22 | 13.3 | 1.8 | 512.2 | 487.3 | 4975 | 5.5 | 12 | 58 | 198 | 192 | 14 | 1457 | 1500 | 1466 | 1449 | 507.1
22:54 | 35.9993 | -114.8106 | 91.3 | 3752 | 7 | 4979 | 4979 | 98 | 29.79 | 5622 | 197 | 58 | 92 | 25.3 | 5.5 | 0 | 42.5 | 22 | 13.3 | 1.8 | 512.2 | 487.3 | 4979 | 5.5 | 12 | 58 | 198 | 192 | 14 | 1458 | 1501 | 1466 | 1450 | 507.1
22:54 | 35.9992 | -114.8106 | 91.4 | 3753 | 8 | 4982 | 4982 | 98 | 29.79 | 5623 | 197 | 58 | 92 | 25.3 | 5.5 | 0 | 42.5 | 22 | 13.3 | 1.9 | 512.2 | 487.3 | 4982 | 5.5 | 12 | 58 | 198 | 192 | 14 | 1459 | 1502 | 1467 | 1451 | 507.1
22:54 | 35.9991 | -114.8106 | 91.6 | 3756 | 9 | 4985 | 4985 | 98 | 29.79 | 5626 | 197 | 58 | 92 | 25.5 | 5.5 | 0 | 42.5 | 22 | 13.3 | 1.9 | 512.2 | 487.3 | 4985 | 5.5 | 13 | 58 | 198 | 192 | 14 | 1460 | 1503 | 1467 | 1452 | 507.1
22:54 | 35.999 | -114.8106 | 91.5 | 3757 | 9 | 4989 | 4989 | 98 | 29.79 | 5628 | 197 | 58 | 92 | 25.5 | 5.5 | 0 | 42.5 | 22 | 13.3 | 1.9 | 512.2 | 487.3 | 4989 | 5.5 | 13 | 58 | 198 | 192 | 14 | 1461 | 1503 | 1468 | 1452 | 507.1
22:54 | 35.9989 | -114.8107 | 90.2 | 3758 | 8 | 4989 | 4989 | 98 | 29.79 | 5628 | 197 | 58 | 92 | 25.5 | 5.5 | 0 | 42.4 | 22 | 13.3 | 1.7 | 512.2 | 487.3 | 4989 | 5.5 | 13 | 58 | 198 | 192 | 14 | 1461 | 1503 | 1468 | 1452 | 507.1
22:54 | 35.9989 | -114.8107 | 89.3 | 3759 | 7 | 4989 | 4989 | 98 | 29.79 | 5628 | 197 | 58 | 92 | 25.5 | 5.5 | 0 | 42.4 | 22 | 13.3 | 1.9 | 512.2 | 487.3 | 4989 | 5.5 | 13 | 58 | 198 | 192 | 14 | 1463 | 1504 | 1468 | 1452 | 507.1
22:54 | 35.9988 | -114.8107 | 90.1 | 3762 | 7 | 4985 | 4985 | 98 | 29.79 | 5630 | 197 | 58 | 92 | 25.5 | 5.5 | 0 | 42.4 | 22 | 13.3 | 2 | 512.2 | 487.3 | 4985 | 5.5 | 13 | 58 | 198 | 192 | 14 | 1463 | 1504 | 1469 | 1453 | 507.1
22:54 | 35.9987 | -114.8108 | 89.9 | 3763 | 5 | 4980 | 4980 | 98 | 29.79 | 5630 | 197 | 58 | 92 | 25.5 | 5.6 | 0 | 42.4 | 22 | 13.3 | 2.2 | 512.2 | 487.3 | 4980 | 5.6 | 13 | 58 | 198 | 192 | 14 | 1464 | 1505 | 1470 | 1453 | 507.1
22:54 | 35.9986 | -114.8108 | 89 | 3763 | 3 | 4977 | 4977 | 98 | 29.79 | 5630 | 197 | 58 | 92 | 25.5 | 5.6 | 0 | 42.3 | 22 | 13.3 | 2.3 | 512.2 | 487.3 | 4977 | 5.6 | 13 | 58 | 198 | 192 | 14 | 1464 | 1505 | 1471 | 1455 | 507.1
22:54 | 35.9986 | -114.8108 | 88.5 | 3764 | 3 | 4971 | 4971 | 98 | 29.79 | 5631 | 197 | 58 | 92 | 25.5 | 5.6 | 0 | 42.3 | 22 | 13.4 | 2.3 | 512.2 | 487.3 | 4971 | 5.6 | 13 | 58 | 198 | 192 | 14 | 1465 | 1505 | 1471 | 1456
22:54 | 35.9985 | -114.8108 | 89.5 | 3765 | 2 | 4964 | 4964 | 98 | 29.79 | 5632 | 197 | 58 | 92 | 25.5 | 5.6 | 0 | 42.3 | 22 | 13.4 | 2.4 | 512.2 | 487.3 | 4964 | 5.6 | 13 | 58 | 198 | 192 | 14 | 1466 | 1505 | 1472 | 1456
22:54 | 35.9984 | -114.8109 | 90.4 | 3766 | 2 | 4960 | 4960 | 98 | 29.79 | 5632 | 197 | 58 | 92 | 25.5 | 5.6 | 0 | 42.3 | 22 | 13.4 | 2.5 | 512.2 | 487.3 | 4960 | 5.6 | 13 | 58 | 198 | 192 | 14 | 1467 | 1506 | 1473 | 1456
22:54 | 35.9983 | -114.8109 | 90.6 | 3765 | 3 | 4960 | 4960 | 98 | 29.79 | 5632 | 197 | 58 | 92 | 25.5 | 5.6 | 0 | 42.3 | 22 | 13.4 | 2.6 | 512.2 | 487.3 | 4960 | 5.6 | 13 | 58 | 198 | 192 | 14 | 1467 | 1507 | 1474 | 1457
22:54 | 35.9983 | -114.8109 | 91 | 3764 | 1 | 4962 | 4962 | 98 | 29.79 | 5632 | 197 | 58 | 92 | 25.5 | 5.6 | 0 | 42.3 | 22 | 13.4 | 2.7 | 512.2 | 487.3 | 4962 | 5.6 | 13 | 58 | 198 | 192 | 14 | 1467 | 1507 | 1474 | 1457
22:54 | 35.9982 | -114.811 | 91.4 | 3762 | 0 | 4964 | 4964 | 98 | 29.79 | 5632 | 197 | 58 | 92 | 25.5 | 5.6 | 0 | 42.3 | 22 | 13.4 | 2.6 | 512.2 | 487.3 | 4964 | 5.6 | 12 | 58 | 198 | 192 | 14 | 1467 | 1508 | 1474 | 1459
22:54 | 35.9981 | -114.811 | 91.6 | 3760 | 0 | 4968 | 4968 | 97 | 29.79 | 5633 | 197 | 58 | 92 | 25.5 | 5.6 | 0 | 42.3 | 22 | 13.4 | 2.5 | 512.2 | 487.3 | 4968 | 5.6 | 12 | 58 | 198 | 192 | 14 | 1467 | 1508 | 1474 | 1459
22:54 | 35.998 | -114.811 | 91.9 | 3758 | 1 | 4968 | 4968 | 97 | 29.79 | 5633 | 197 | 58 | 92 | 25.5 | 5.6 | 0 | 42.3 | 22 | 13.4 | 2.6 | 512.2 | 487.3 | 4968 | 5.6 | 12 | 58 | 198 | 192 | 14 | 1467 | 1508 | 1474 | 1458
22:54 | 35.998 | -114.8111 | 92.8 | 3755 | 2 | 4968 | 4968 | 97 | 29.79 | 5633 | 197 | 58 | 92 | 25.5 | 5.6 | 0 | 42.3 | 22 | 13.4 | 2.7 | 512.2 | 487.3 | 4968 | 5.6 | 12 | 58 | 198 | 192 | 14 | 1467 | 1509 | 1475 | 1459
22:54 | 35.9979 | -114.8111 | 94 | 3748 | 3 | 4969 | 4969 | 97 | 29.79 | 5633 | 197 | 58 | 92 | 25.4 | 5.6 | 0 | 42.3 | 22 | 13.4 | 2.8 | 512.2 | 487.3 | 4969 | 5.6 | 12 | 58 | 198 | 192 | 14 | 1467 | 1509 | 1475 | 1458
22:54 | 35.9978 | -114.8112 | 96.7 | 3745 | 5 | 4980 | 4980 | 97 | 29.79 | 5633 | 197 | 58 | 92 | 25.4 | 5.5 | 0 | 42.3 | 22 | 13.4 | 2.8 | 512.2 | 487.3 | 4980 | 5.5 | 12 | 58 | 198 | 192 | 14 | 1467 | 1509 | 1475 | 1458
22:54 | 35.9977 | -114.8112 | 98.5 | 3741 | 7 | 4996 | 4996 | 97 | 29.79 | 5633 | 197 | 58 | 92 | 25.4 | 5.5 | 0 | 42.3 | 22 | 13.4 | 2.7 | 512.2 | 487.3 | 4996 | 5.5 | 12 | 58 | 198 | 192 | 14 | 1468 | 1509 | 1475 | 1458
22:54 | 35.9976 | -114.8112 | 99.6 | 3738 | 10 | 5012 | 5012 | 97 | 29.79 | 5633 | 197 | 58 | 92 | 25.4 | 5.5 | 0 | 42.3 | 22 | 13.3 | 2.8 | 512.2 | 487.3 | 5012 | 5.5 | 12 | 58 | 198 | 192 | 14 | 1469 | 1510 | 1475 | 1458
22:54 | 35.9976 | -114.8113 | 100 | 3731 | 12 | 5032 | 5032 | 97 | 29.79 | 5633 | 197 | 58 | 92 | 25.4 | 5.5 | 0 | 42.3 | 22 | 13.3 | 2.8 | 512.2 | 487.3 | 5032 | 5.5 | 12 | 58 | 198 | 192 | 14 | 1470 | 1510 | 1475 | 1458
22:54 | 35.9974 | -114.8113 | 100.7 | 3728 | 10 | 5049 | 5049 | 97 | 29.79 | 5631 | 197 | 58 | 92 | 25.4 | 5.6 | 0 | 42.3 | 22 | 13.3 | 2.9 | 512.2 | 487.3 | 5049 | 5.6 | 12 | 58 | 198 | 192 | 14 | 1470 | 1510 | 1476 | 1459
22:54 | 35.9974 | -114.8114 | 100.2 | 3724 | 9 | 5062 | 5062 | 97 | 29.79 | 5627 | 197 | 58 | 92 | 25.4 | 5.6 | 0 | 42.3 | 22 | 13.3 | 2.9 | 512.2 | 487.3 | 5062 | 5.6 | 12 | 58 | 198 | 192 | 14 | 1472 | 1512 | 1476 | 1460
22:54 | 35.9973 | -114.8114 | 100.4 | 3721 | 7 | 5068 | 5068 | 96 | 29.79 | 5623 | 197 | 58 | 92 | 25.3 | 5.6 | 0 | 42.3 | 22 | 13.4 | 2.7 | 512.2 | 487.3 | 5068 | 5.6 | 12 | 58 | 198 | 192 | 14 | 1474 | 1512 | 1475 | 1461
22:54 | 35.9973 | -114.8114 | 100.7 | 3716 | 6 | 5069 | 5069 | 96 | 29.79 | 5621 | 197 | 58 | 92 | 25.2 | 5.6 | 0 | 42.3 | 22 | 13.4 | 2.8 | 512.2 | 487.3 | 5069 | 5.6 | 12 | 58 | 198 | 192 | 14 | 1474 | 1512 | 1475 | 1461
22:54 | 35.9971 | -114.8115 | 100.9 | 3714 | 4 | 5069 | 5069 | 96 | 29.79 | 5617 | 197 | 58 | 92 | 25 | 5.5 | 0 | 42.3 | 22 | 13.4 | 2.8 | 512.2 | 487.3 | 5069 | 5.5 | 12 | 58 | 198 | 192 | 14 | 1476 | 1512 | 1475 | 1461
22:54 | 35.9971 | -114.8115 | 100.9 | 3712 | 4 | 5061 | 5061 | 96 | 29.79 | 5613 | 197 | 58 | 92 | 24.9 | 5.5 | 0 | 42.2 | 22 | 13.4 | 2.9 | 512.2 | 487.3 | 5061 | 5.5 | 12 | 58 | 198 | 192 | 14 | 1477 | 1513 | 1475 | 1461
22:54 | 35.997 | -114.8116 | 101 | 3709 | 4 | 5059 | 5059 | 96 | 29.79 | 5611 | 197 | 58 | 92 | 24.9 | 5.5 | 0 | 42.2 | 22 | 13.4 | 2.9 | 512.2 | 487.3 | 5059 | 5.5 | 12 | 58 | 198 | 192 | 14 | 1478 | 1513 | 1474 | 1461
22:54 | 35.9969 | -114.8116 | 101.2 | 3705 | 2 | 5058 | 5058 | 95 | 29.79 | 5609 | 197 | 58 | 92 | 24.8 | 5.5 | 0 | 42.2 | 22 | 13.4 | 2.8 | 512.2 | 487.3 | 5058 | 5.5 | 12 | 58 | 198 | 192 | 14 | 1478 | 1514 | 1474 | 1461
22:54 | 35.9968 | -114.8117 | 101.3 | 3704 | 1 | 5052 | 5052 | 95 | 29.79 | 5606 | 197 | 58 | 92 | 24.6 | 5.5 | 0 | 42.2 | 22 | 13.4 | 2.8 | 512.2 | 487.3 | 5052 | 5.5 | 12 | 58 | 198 | 193 | 14 | 1478 | 1514 | 1474 | 1460
22:54 | 35.9967 | -114.8118 | 101.5 | 3703 | 1 | 5044 | 5044 | 94 | 29.79 | 5604 | 197 | 58 | 92 | 24.4 | 5.5 | 0 | 42.1 | 22 | 13.4 | 2.9 | 512.2 | 487.3 | 5044 | 5.5 | 12 | 58 | 198 | 193 | 14 | 1478 | 1513 | 1473 | 1460
22:54 | 35.9967 | -114.8118 | 102.5 | 3702 | 2 | 5042 | 5042 | 94 | 29.79 | 5603 | 197 | 58 | 92 | 24.3 | 5.4 | 0 | 42.1 | 22 | 13.4 | 2.9 | 512.2 | 487.3 | 5042 | 5.4 | 12 | 58 | 198 | 193 | 14 | 1477 | 1513 | 1472 | 1460
22:54 | 35.9966 | -114.8119 | 102.9 | 3701 | 6 | 5041 | 5041 | 94 | 29.79 | 5602 | 197 | 58 | 92 | 24.2 | 5.4 | 0 | 42.1 | 22 | 13.4 | 2.9 | 512.2 | 487.3 | 5041 | 5.4 | 12 | 58 | 198 | 193 | 14 | 1476 | 1512 | 1472 | 1459
22:54 | 35.9965 | -114.8119 | 103.5 | 3699 | 6 | 5041 | 5041 | 94 | 29.79 | 5600 | 197 | 58 | 92 | 24.2 | 5.4 | 0 | 42.1 | 22 | 13.4 | 2.9 | 512.2 | 487.3 | 5041 | 5.4 | 12 | 58 | 198 | 193 | 14 | 1476 | 1511 | 1471 | 1459
22:54 | 35.9964 | -114.812 | 103.8 | 3697 | 3 | 5041 | 5041 | 94 | 29.79 | 5598 | 197 | 58 | 92 | 24.1 | 5.3 | 0 | 42.2 | 22 | 13.4 | 2.8 | 512.2 | 487.3 | 5041 | 5.3 | 12 | 58 | 198 | 193 | 14 | 1474 | 1510 | 1471 | 1458
22:54 | 35.9964 | -114.812 | 103.6 | 3695 | 2 | 5041 | 5041 | 94 | 29.79 | 5597 | 197 | 58 | 92 | 24.1 | 5.3 | 0 | 42.2 | 22 | 13.3 | 2.8 | 512.2 | 487.3 | 5041 | 5.3 | 12 | 58 | 198 | 193 | 14 | 1474 | 1509 | 1471 | 1458
22:54 | 35.9963 | -114.8121 | 102.8 | 3692 | 2 | 5041 | 5041 | 94 | 29.79 | 5595 | 197 | 58 | 92 | 24 | 5.3 | 0 | 42.2 | 22 | 13.3 | 2.8 | 512.2 | 487.3 | 5041 | 5.3 | 12 | 58 | 198 | 193 | 14 | 1474 | 1509 | 1471 | 1459
22:54 | 35.9962 | -114.8122 | 102.3 | 3691 | 2 | 5036 | 5036 | 94 | 29.79 | 5593 | 197 | 58 | 93 | 24 | 5.3 | 0 | 42.2 | 22 | 13.3 | 2.9 | 512.2 | 487.3 | 5036 | 5.3 | 12 | 58 | 199 | 193 | 14 | 1473 | 1508 | 1470 | 1459
22:54 | 35.9961 | -114.8123 | 102.5 | 3690 | 1 | 5034 | 5034 | 94 | 29.79 | 5590 | 197 | 58 | 93 | 24 | 5.3 | 0 | 42.2 | 22 | 13.3 | 2.9 | 512.2 | 487.3 | 5034 | 5.3 | 12 | 58 | 199 | 193 | 14 | 1473 | 1507 | 1471 | 1459
22:54 | 35.996 | -114.8123 | 102.6 | 3688 | 1 | 5032 | 5032 | 94 | 29.79 | 5589 | 197 | 58 | 93 | 24 | 5.3 | 0 | 42.2 | 22 | 13.4 | 2.8 | 512.2 | 487.3 | 5032 | 5.3 | 12 | 58 | 199 | 193 | 14 | 1473 | 1506 | 1470 | 1459
22:54 | 35.996 | -114.8124 | 104.7 | 3686 | 1 | 5030 | 5030 | 94 | 29.79 | 5586 | 197 | 58 | 93 | 24 | 5.3 | 0 | 42.2 | 22 | 13.4 | 2.8 | 512.2 | 487.3 | 5030 | 5.3 | 12 | 58 | 199 | 193 | 14 | 1471 | 1506 | 1470 | 1459
22:54 | 35.9959 | -114.8125 | 104.6 | 3685 | 2 | 5030 | 5030 | 94 | 29.79 | 5583 | 197 | 58 | 93 | 24 | 5.3 | 0 | 42.2 | 22 | 13.4 | 2.9 | 512.2 | 487.3 | 5030 | 5.3 | 12 | 58 | 199 | 193 | 14 | 1471 | 1506 | 1470 | 1459
22:54 | 35.9958 | -114.8126 | 105.5 | 3684 | 3 | 5032 | 5032 | 94 | 29.79 | 5581 | 197 | 58 | 93 | 24 | 5.3 | 0 | 42.2 | 22 | 13.4 | 2.9 | 512.2 | 487.3 | 5032 | 5.3 | 12 | 58 | 199 | 193 | 14 | 1471 | 1506 | 1470 | 1459
22:54 | 35.9957 | -114.8126 | 106.9 | 3682 | 4 | 5040 | 5040 | 94 | 29.79 | 5580 | 197 | 58 | 93 | 24 | 5.3 | 0 | 42.2 | 22 | 13.4 | 2.9 | 512.2 | 487.3 | 5040 | 5.3 | 12 | 58 | 199 | 193 | 14 | 1470 | 1507 | 1470 | 1458
22:54 | 35.9957 | -114.8127 | 106.9 | 3680 | 5 | 5046 | 5046 | 93 | 29.79 | 5580 | 197 | 58 | 93 | 23.7 | 5.2 | 0 | 42.2 | 22 | 13.4 | 2.8 | 512.2 | 487.3 | 5046 | 5.2 | 12 | 58 | 199 | 193 | 14 | 1469 | 1507 | 1471 | 1458
22:54 | 35.9956 | -114.8128 | 107.2 | 3678 | 4 | 5036 | 5036 | 92 | 29.79 | 5577 | 197 | 58 | 93 | 23.2 | 5.1 | 0 | 42.1 | 22 | 13.4 | 2.8 | 512.2 | 487.3 | 5036 | 5.1 | 11 | 58 | 199 | 193 | 14 | 1468 | 1506 | 1469 | 1457
22:54 | 35.9955 | -114.8129 | 107.2 | 3678 | 3 | 5011 | 5011 | 91 | 29.79 | 5576 | 197 | 58 | 93 | 22.8 | 5 | 0 | 42.1 | 22 | 13.4 | 2.8 | 512.2 | 487.3 | 5011 | 5 | 11 | 58 | 199 | 193 | 14 | 1466 | 1503 | 1467 | 1455
22:54 | 35.9954 | -114.813 | 106.8 | 3677 | 2 | 4991 | 4991 | 91 | 29.79 | 5574 | 197 | 58 | 93 | 22.6 | 5 | 0 | 42.1 | 22 | 13.4 | 2.9 | 512.2 | 487.3 | 4991 | 5 | 11 | 58 | 199 | 193 | 14 | 1464 | 1500 | 1464 | 1452
22:54 | 35.9954 | -114.813 | 107.1 | 3675 | 0 | 4977 | 4977 | 91 | 29.79 | 5573 | 197 | 58 | 93 | 22.4 | 4.9 | 0 | 42.1 | 22 | 13.4 | 2.9 | 512.2 | 487.3 | 4977 | 4.9 | 11 | 58 | 199 | 193 | 14 | 1463 | 1499 | 1463 | 1450
22:54 | 35.9953 | -114.8132 | 108.3 | 3673 | 1 | 4967 | 4967 | 91 | 29.79 | 5572 | 197 | 58 | 93 | 22.4 | 4.9 | 0 | 42.1 | 22 | 13.4 | 2.9 | 512.2 | 487.3 | 4967 | 4.9 | 11 | 58 | 199 | 193 | 14 | 1462 | 1496 | 1461 | 1447
22:54 | 35.9952 | -114.8132 | 109.1 | 3672 | 1 | 4965 | 4965 | 91 | 29.79 | 5572 | 197 | 58 | 93 | 22.3 | 4.8 | 0 | 42.2 | 22 | 13.4 | 2.8 | 512.2 | 487.3 | 4965 | 4.8 | 11 | 58 | 199 | 193 | 14 | 1461 | 1495 | 1459 | 1446
22:54 | 35.9952 | -114.8133 | 108.6 | 3670 | 2 | 4969 | 4969 | 91 | 29.79 | 5571 | 197 | 58 | 93 | 22.3 | 4.8 | 0 | 42.2 | 22 | 13.4 | 2.8 | 512.2 | 487.3 | 4969 | 4.8 | 11 | 58 | 199 | 193 | 14 | 1458 | 1494 | 1458 | 1445
22:54 | 35.9951 | -114.8134 | 107.6 | 3668 | 1 | 4971 | 4971 | 91 | 29.79 | 5571 | 197 | 58 | 93 | 22.3 | 4.8 | 0 | 42.2 | 22 | 13.4 | 2.9 | 512.2 | 487.3 | 4971 | 4.8 | 11 | 58 | 199 | 193 | 14 | 1458 | 1492 | 1456 | 1442
22:54 | 35.995 | -114.8136 | 107.5 | 3666 | 1 | 4971 | 4971 | 91 | 29.79 | 5570 | 197 | 58 | 93 | 22.2 | 4.8 | 0 | 42.2 | 22 | 13.4 | 2.9 | 512.2 | 487.3 | 4971 | 4.8 | 11 | 58 | 199 | 193 | 14 | 1457 | 1491 | 1455 | 1441
22:54 | 35.995 | -114.8136 | 108.3 | 3665 | 1 | 4971 | 4971 | 91 | 29.79 | 5569 | 197 | 58 | 93 | 22.2 | 4.8 | 0 | 42.3 | 22 | 13.4 | 2.9 | 512.2 | 487.3 | 4971 | 4.8 | 11 | 58 | 199 | 193 | 14 | 1456 | 1488 | 1452 | 1440
22:54 | 35.995 | -114.8136 | 108.3 | 3665 | 1 | 4971 | 4971 | 91 | 29.79 | 5569 | 197 | 58 | 93 | 22.2 | 4.8 | 0 | 42.3 | 22 | 13.4 | 2.8 | 512.2 | 487.3 | 4971 | 4.8 | 11 | 58 | 199 | 193 | 14 | 1456 | 1488 | 1452 | 1440
22:54 | 35.9949 | -114.8138 | 109.3 | 3663 | 3 | 4971 | 4971 | 91 | 29.79 | 5569 | 197 | 58 | 93 | 22.2 | 4.8 | 0 | 42.3 | 22 | 13.4 | 2.8 | 512.2 | 487.3 | 4971 | 4.8 | 11 | 58 | 199 | 193 | 14 | 1454 | 1485 | 1450 | 1438
22:54 | 35.9948 | -114.814 | 110.1 | 3663 | 4 | 4977 | 4977 | 91 | 29.79 | 5569 | 197 | 58 | 93 | 22.2 | 4.8 | 0 | 42.3 | 22 | 13.4 | 2.8 | 512.2 | 487.3 | 4977 | 4.8 | 11 | 58 | 199 | 193 | 14 | 1452 | 1483 | 1448 | 1437
22:54 | 35.9947 | -114.814 | 109.5 | 3663 | 3 | 4988 | 4988 | 91 | 29.79 | 5569 | 197 | 58 | 93 | 22.2 | 4.8 | 0 | 42.3 | 22 | 13.4 | 2.9 | 512.2 | 487.3 | 4988 | 4.8 | 11 | 58 | 199 | 193 | 14 | 1451 | 1482 | 1448 | 1437
22:54 | 35.9947 | -114.8141 | 109.3 | 3663 | 3 | 4994 | 4994 | 91 | 29.79 | 5569 | 197 | 58 | 93 | 22.2 | 4.8 | 0 | 42.3 | 22 | 13.4 | 2.9 | 512.2 | 487.3 | 4994 | 4.8 | 11 | 58 | 199 | 193 | 14 | 1450 | 1481 | 1446 | 1435
22:54 | 35.9946 | -114.8142 | 108.9 | 3662 | 4 | 4995 | 4995 | 92 | 29.79 | 5569 | 197 | 58 | 93 | 22.2 | 4.7 | 0 | 42.3 | 22 | 13.4 | 2.8 | 512.2 | 487.3 | 4995 | 4.7 | 11 | 58 | 199 | 193 | 14 | 1450 | 1481 | 1446 | 1435
22:54 | 35.9945 | -114.8144 | 110 | 3662 | 3 | 5006 | 5006 | 94 | 29.79 | 5569 | 197 | 58 | 93 | 22.2 | 4.7 | 0 | 42.4 | 22 | 13.4 | 2.8 | 512.2 | 487.3 | 5006 | 4.7 | 11 | 58 | 199 | 193 | 14 | 1449 | 1480 | 1444 | 1434
22:54 | 35.9945 | -114.8145 | 109.6 | 3661 | 2 | 5040 | 5040 | 94 | 29.79 | 5569 | 197 | 58 | 93 | 22.6 | 4.8 | 0 | 42.6 | 22 | 13.4 | 2.8 | 512.2 | 487.3 | 5040 | 4.8 | 11 | 58 | 199 | 193 | 14 | 1449 | 1480 | 1445 | 1435
22:54 | 35.9944 | -114.8145 | 109.1 | 3661 | 1 | 5067 | 5067 | 94 | 29.79 | 5569 | 197 | 58 | 93 | 22.9 | 4.8 | 0 | 42.6 | 22 | 13.4 | 2.9 | 512.2 | 487.3 | 5067 | 4.8 | 11 | 58 | 199 | 193 | 14 | 1451 | 1482 | 1446 | 1437
22:54 | 35.9944 | -114.8146 | 109.1 | 3663 | 0 | 5083 | 5083 | 94 | 29.79 | 5569 | 197 | 58 | 93 | 23.1 | 4.9 | 0 | 42.6 | 22 | 13.4 | 2.9 | 512.2 | 487.3 | 5083 | 4.9 | 11 | 58 | 199 | 193 | 14 | 1453 | 1484 | 1447 | 1437
22:54 | 35.9943 | -114.8148 | 109.1 | 3664 | 0 | 5093 | 5093 | 94 | 29.79 | 5569 | 197 | 58 | 93 | 23.2 | 4.9 | 0 | 42.6 | 22 | 13.4 | 2.8 | 512.2 | 487.3 | 5093 | 4.9 | 11 | 58 | 199 | 193 | 14 | 1455 | 1486 | 1449 | 1438
22:54 | 35.9942 | -114.8149 | 108.7 | 3665 | 0 | 5098 | 5098 | 94 | 29.79 | 5567 | 197 | 58 | 93 | 23.2 | 4.9 | 0 | 42.6 | 22 | 13.4 | 2.7 | 512.2 | 487.3 | 5098 | 4.9 | 11 | 58 | 199 | 193 | 14 | 1457 | 1488 | 1451 | 1440
22:54 | 35.9942 | -114.815 | 109.1 | 3666 | 0 | 5099 | 5099 | 94 | 29.79 | 5567 | 197 | 59 | 93 | 23.2 | 4.9 | 0 | 42.5 | 22 | 13.3 | 2.8 | 512.2 | 487.3 | 5099 | 4.9 | 11 | 59 | 199 | 193 | 14 | 1458 | 1489 | 1452 | 1440
22:54 | 35.9942 | -114.8151 | 109.4 | 3669 | 0 | 5099 | 5099 | 94 | 29.79 | 5567 | 197 | 59 | 93 | 23.3 | 5 | 0 | 42.5 | 22 | 13.3 | 2.8 | 512.2 | 487.3 | 5099 | 5 | 11 | 59 | 199 | 193 | 14 | 1460 | 1491 | 1454 | 1443
22:54 | 35.9941 | -114.8153 | 108.3 | 3670 | 0 | 5102 | 5102 | 94 | 29.79 | 5567 | 197 | 59 | 93 | 23.3 | 5 | 0 | 42.5 | 22 | 13.3 | 2.9 | 512.2 | 487.3 | 5102 | 5 | 11 | 59 | 199 | 193 | 14 | 1462 | 1492 | 1454 | 1443
22:54 | 35.994 | -114.8153 | 107.9 | 3672 | 0 | 5102 | 5102 | 94 | 29.79 | 5567 | 197 | 59 | 93 | 23.3 | 5 | 0 | 42.5 | 22 | 13.3 | 2.9 | 512.2 | 487.3 | 5102 | 5 | 11 | 59 | 199 | 193 | 14 | 1464 | 1494 | 1456 | 1445
22:54 | 35.994 | -114.8154 | 108.3 | 3674 | 1 | 5100 | 5100 | 94 | 29.79 | 5567 | 197 | 58 | 93 | 23.3 | 5 | 0 | 42.4 | 22 | 13.4 | 2.8 | 512.2 | 487.3 | 5100 | 5 | 11 | 58 | 199 | 193 | 14 | 1464 | 1494 | 1457 | 1446
22:54 | 35.9939 | -114.8155 | 108.8 | 3677 | 2 | 5100 | 5100 | 94 | 29.79 | 5567 | 197 | 58 | 93 | 23.3 | 5 | 0 | 42.4 | 22 | 13.4 | 2.8 | 512.2 | 487.3 | 5100 | 5 | 11 | 58 | 199 | 193 | 14 | 1466 | 1495 | 1458 | 1447
22:54 | 35.9939 | -114.8157 | 108.4 | 3678 | 2 | 5100 | 5100 | 94 | 29.79 | 5567 | 197 | 58 | 93 | 23.3 | 5 | 0 | 42.4 | 22 | 13.4 | 2.9 | 512.2 | 487.3 | 5100 | 5 | 11 | 58 | 199 | 193 | 14 | 1467 | 1495 | 1459 | 1448
22:54 | 35.9938 | -114.8158 | 108.3 | 3679 | 1 | 5100 | 5100 | 94 | 29.79 | 5567 | 197 | 58 | 93 | 23.3 | 5 | 0 | 42.4 | 22 | 13.4 | 2.9 | 512.2 | 487.3 | 5100 | 5 | 11 | 58 | 199 | 193 | 14 | 1468 | 1498 | 1461 | 1449
22:54 | 35.9938 | -114.8158 | 108.3 | 3679 | 1 | 5100 | 5100 | 94 | 29.79 | 5567 | 197 | 58 | 93 | 23.5 | 5 | 0 | 42.4 | 22 | 13.4 | 3 | 512.2 | 487.3 | 5100 | 5 | 12 | 58 | 199 | 193 | 14 | 1468 | 1498 | 1461 | 1449
22:54 | 35.9937 | -114.816 | 108.2 | 3683 | 0 | 5100 | 5100 | 94 | 29.79 | 5567 | 197 | 58 | 93 | 23.5 | 5 | 0 | 42.4 | 22 | 13.4 | 2.8 | 512.2 | 487.3 | 5100 | 5 | 12 | 58 | 199 | 193 | 14 | 1469 | 1499 | 1461 | 1450
22:54 | 35.9936 | -114.8161 | 108 | 3685 | 2 | 5097 | 5097 | 94 | 29.79 | 5567 | 197 | 58 | 93 | 23.5 | 5 | 0 | 42.4 | 22 | 13.4 | 2.8 | 512.2 | 487.3 | 5097 | 5 | 12 | 58 | 199 | 193 | 14 | 1470 | 1500 | 1462 | 1451
22:54 | 35.9936 | -114.8162 | 108.8 | 3686 | 0 | 5097 | 5097 | 94 | 29.79 | 5568 | 197 | 58 | 93 | 23.5 | 5 | 0 | 42.4 | 22 | 13.4 | 2.8 | 512.2 | 487.3 | 5097 | 5 | 12 | 58 | 199 | 193 | 14 | 1471 | 1501 | 1462 | 1451
22:54 | 35.9935 | -114.8163 | 108.1 | 3688 | 0 | 5097 | 5097 | 94 | 29.79 | 5569 | 197 | 58 | 93 | 23.4 | 5 | 0 | 42.3 | 22 | 13.4 | 2.9 | 512.2 | 487.3 | 5097 | 5 | 12 | 58 | 199 | 193 | 14 | 1471 | 1501 | 1462 | 1451
22:54 | 35.9935 | -114.8164 | 107 | 3690 | 0 | 5094 | 5094 | 94 | 29.79 | 5570 | 197 | 58 | 93 | 23.4 | 5.1 | 0 | 42.3 | 22 | 13.4 | 2.9 | 512.2 | 487.3 | 5094 | 5.1 | 12 | 58 | 199 | 193 | 14 | 1472 | 1501 | 1462 | 1452
22:54 | 35.9934 | -114.8166 | 108 | 3691 | 0 | 5086 | 5086 | 94 | 29.79 | 5572 | 197 | 58 | 93 | 23.4 | 5.1 | 0 | 42.3 | 22 | 13.4 | 2.8 | 512.2 | 487.3 | 5086 | 5.1 | 12 | 58 | 199 | 193 | 14 | 1472 | 1502 | 1463 | 1453
22:54 | 35.9934 | -114.8167 | 107.9 | 3693 | 1 | 5084 | 5084 | 94 | 29.79 | 5572 | 197 | 58 | 93 | 23.4 | 5.1 | 0 | 42.3 | 22 | 13.4 | 2.8 | 512.2 | 487.3 | 5084 | 5.1 | 12 | 58 | 199 | 193 | 14 | 1472 | 1502 | 1463 | 1454
22:54 | 35.9933 | -114.8168 | 106.8 | 3694 | 0 | 5084 | 5084 | 94 | 29.79 | 5572 | 197 | 58 | 93 | 23.5 | 5.1 | 0 | 42.4 | 22 | 13.4 | 2.8 | 512.2 | 487.3 | 5084 | 5.1 | 12 | 58 | 199 | 193 | 14 | 1472 | 1502 | 1464 | 1454
22:54 | 35.9933 | -114.8169 | 106.1 | 3696 | 0 | 5080 | 5080 | 94 | 29.79 | 5572 | 197 | 58 | 93 | 23.5 | 5.1 | 0 | 42.4 | 22 | 13.4 | 2.9 | 512.2 | 487.3 | 5080 | 5.1 | 12 | 58 | 199 | 193 | 14 | 1472 | 1503 | 1464 | 1455
22:54 | 35.9932 | -114.8171 | 106.5 | 3697 | 0 | 5073 | 5073 | 94 | 29.79 | 5574 | 197 | 58 | 93 | 23.5 | 5.1 | 0 | 42.4 | 22 | 13.4 | 2.9 | 512.2 | 487.3 | 5073 | 5.1 | 12 | 58 | 199 | 193 | 14 | 1472 | 1503 | 1464 | 1455
22:54 | 35.9932 | -114.8171 | 107.9 | 3698 | 0 | 5071 | 5071 | 94 | 29.79 | 5574 | 197 | 58 | 93 | 23.5 | 5.1 | 0 | 42.4 | 22 | 13.4 | 2.9 | 512.2 | 487.3 | 5071 | 5.1 | 12 | 58 | 199 | 193 | 14 | 1472 | 1504 | 1465 | 1455
22:54 | 35.9932 | -114.8173 | 108.4 | 3698 | 0 | 5071 | 5071 | 94 | 29.79 | 5574 | 197 | 58 | 93 | 23.5 | 5.1 | 0 | 42.4 | 22 | 13.3 | 2.7 | 512.2 | 487.3 | 5071 | 5.1 | 12 | 58 | 199 | 193 | 14 | 1471 | 1504 | 1465 | 1455
22:54 | 35.9931 | -114.8173 | 109.3 | 3697 | 0 | 5076 | 5076 | 94 | 29.79 | 5574 | 197 | 58 | 93 | 23.5 | 5.1 | 0 | 42.4 | 22 | 13.3 | 2.8 | 512.2 | 487.3 | 5076 | 5.1 | 12 | 58 | 199 | 193 | 14 | 1472 | 1505 | 1465 | 1455
22:55 | 35.993 | -114.8175 | 108.9 | 3696 | 0 | 5085 | 5085 | 94 | 29.79 | 5575 | 197 | 58 | 93 | 23.5 | 5.1 | 0 | 42.4 | 22 | 13.3 | 2.8 | 512.2 | 487.3 | 5085 | 5.1 | 12 | 58 | 200 | 193 | 14 | 1472 | 1505 | 1465 | 1456
22:55 | 35.993 | -114.8176 | 108.8 | 3695 | 0 | 5091 | 5091 | 94 | 29.79 | 5575 | 197 | 58 | 93 | 23.5 | 5.1 | 0 | 42.4 | 22 | 13.3 | 2.9 | 512.2 | 487.3 | 5091 | 5.1 | 12 | 58 | 200 | 193 | 14 | 1473 | 1505 | 1465 | 1456
22:55 | 35.993 | -114.8177 | 109.4 | 3695 | 0 | 5096 | 5096 | 94 | 29.79 | 5575 | 197 | 58 | 93 | 23.4 | 5.1 | 0 | 42.4 | 22 | 13.4 | 2.9 | 512.2 | 487.3 | 5096 | 5.1 | 12 | 58 | 200 | 193 | 14 | 1474 | 1507 | 1466 | 1457
22:55 | 35.9929 | -114.8178 | 110 | 3695 | 0 | 5101 | 5101 | 94 | 29.79 | 5577 | 197 | 58 | 93 | 23.4 | 5.1 | 0 | 42.4 | 22 | 13.4 | 2.8 | 512.2 | 487.3 | 5101 | 5.1 | 12 | 58 | 200 | 193 | 14 | 1474 | 1508 | 1466 | 1457
22:55 | 35.9929 | -114.818 | 111 | 3695 | 0 | 5108 | 5108 | 94 | 29.79 | 5577 | 197 | 58 | 93 | 23.4 | 5.1 | 0 | 42.4 | 22 | 13.4 | 2.8 | 512.2 | 487.3 | 5108 | 5.1 | 12 | 58 | 200 | 193 | 14 | 1475 | 1509 | 1466 | 1457
22:55 | 35.9928 | -114.8181 | 110.5 | 3695 | 0 | 5119 | 5119 | 94 | 29.79 | 5577 | 197 | 58 | 93 | 23.4 | 5.1 | 0 | 42.4 | 22 | 13.4 | 2.8 | 512.2 | 487.3 | 5119 | 5.1 | 12 | 58 | 200 | 193 | 14 | 1475 | 1509 | 1466 | 1458
22:55 | 35.9928 | -114.8182 | 108.8 | 3695 | 0 | 5122 | 5122 | 94 | 29.79 | 5577 | 197 | 58 | 93 | 23.4 | 5.1 | 0 | 42.4 | 22 | 13.4 | 2.9 | 512.2 | 487.3 | 5122 | 5.1 | 12 | 58 | 200 | 193 | 14 | 1476 | 1510 | 1467 | 1458
22:55 | 35.9928 | -114.8183 | 109 | 3693 | 0 | 5123 | 5123 | 94 | 29.79 | 5577 | 197 | 58 | 93 | 23.4 | 5.1 | 0 | 42.4 | 22 | 13.4 | 2.9 | 512.2 | 487.3 | 5123 | 5.1 | 12 | 58 | 200 | 193 | 14 | 1476 | 1511 | 1468 | 1459
22:55 | 35.9927 | -114.8185 | 109.4 | 3692 | 0 | 5118 | 5118 | 94 | 29.79 | 5577 | 197 | 58 | 93 | 23.4 | 5.1 | 0 | 42.4 | 22 | 13.4 | 2.8 | 512.2 | 487.3 | 5118 | 5.1 | 12 | 58 | 200 | 193 | 14 | 1476 | 1511 | 1468 | 1459
22:55 | 35.9927 | -114.8186 | 109.7 | 3691 | 0 | 5115 | 5115 | 94 | 29.79 | 5577 | 197 | 58 | 93 | 23.4 | 5.1 | 0 | 42.4 | 22 | 13.4 | 2.7 | 512.2 | 487.3 | 5115 | 5.1 | 12 | 58 | 200 | 193 | 14 | 1477 | 1511 | 1468 | 1459
22:55 | 35.9926 | -114.8187 | 110 | 3690 | 0 | 5114 | 5114 | 94 | 29.79 | 5577 | 197 | 58 | 93 | 23.4 | 5.1 | 0 | 42.4 | 22 | 13.3 | 2.8 | 512.2 | 487.3 | 5114 | 5.1 | 12 | 58 | 200 | 193 | 14 | 1478 | 1511 | 1469 | 1460
22:55 | 35.9926 | -114.8188 | 111 | 3688 | 0 | 5114 | 5114 | 94 | 29.79 | 5577 | 197 | 58 | 93 | 23.4 | 5.1 | 0 | 42.4 | 22 | 13.3 | 2.8 | 512.2 | 487.3 | 5114 | 5.1 | 12 | 58 | 200 | 193 | 14 | 1479 | 1511 | 1469 | 1460
22:55 | 35.9925 | -114.819 | 111.9 | 3687 | 0 | 5114 | 5114 | 94 | 29.79 | 5577 | 197 | 58 | 93 | 23.4 | 5.1 | 0 | 42.4 | 22 | 13.3 | 2.9 | 512.2 | 487.3 | 5114 | 5.1 | 12 | 58 | 200 | 193 | 14 | 1479 | 1511 | 1469 | 1460
22:55 | 35.9925 | -114.8191 | 111.4 | 3685 | 1 | 5123 | 5123 | 94 | 29.79 | 5577 | 197 | 58 | 93 | 23.4 | 5.1 | 0 | 42.4 | 22 | 13.3 | 2.8 | 512.2 | 487.3 | 5123 | 5.1 | 12 | 58 | 200 | 193 | 14 | 1479 | 1511 | 1470 | 1461
22:55 | 35.9925 | -114.8192 | 111.6 | 3684 | 2 | 5132 | 5132 | 94 | 29.79 | 5577 | 197 | 58 | 93 | 23.3 | 5.1 | 0 | 42.4 | 22 | 13.4 | 2.8 | 512.2 | 487.3 | 5132 | 5.1 | 11 | 58 | 200 | 193 | 14 | 1479 | 1511 | 1469 | 1461
22:55 | 35.9924 | -114.8193 | 112.1 | 3682 | 0 | 5136 | 5136 | 94 | 29.79 | 5586 | 197 | 58 | 93 | 23.3 | 5.1 | 0 | 42.4 | 22 | 13.4 | 2.8 | 512.2 | 487.3 | 5136 | 5.1 | 11 | 58 | 200 | 193 | 14 | 1479 | 1511 | 1469 | 1462
22:55 | 35.9924 | -114.8195 | 112.5 | 3681 | 0 | 5140 | 5140 | 94 | 29.79 | 5586 | 197 | 58 | 93 | 23.3 | 5.1 | 0 | 42.4 | 22 | 13.4 | 2.9 | 512.2 | 487.3 | 5140 | 5.1 | 11 | 58 | 200 | 193 | 14 | 1479 | 1512 | 1469 | 1462
22:55 | 35.9923 | -114.8196 | 113.1 | 3680 | 0 | 5146 | 5146 | 94 | 29.79 | 5586 | 197 | 58 | 93 | 23.3 | 5.1 | 0 | 42.4 | 22 | 13.4 | 2.9 | 512.2 | 487.3 | 5146 | 5.1 | 11 | 58 | 200 | 193 | 14 | 1479 | 1512 | 1469 | 1463
22:55 | 35.9923 | -114.8197 | 113.8 | 3678 | 0 | 5155 | 5155 | 94 | 29.79 | 5586 | 197 | 58 | 93 | 23.3 | 5.1 | 0 | 42.4 | 22 | 13.4 | 2.9 | 512.2 | 487.3 | 5155 | 5.1 | 11 | 58 | 200 | 193 | 14 | 1479 | 1514 | 1469 | 1464
22:55 | 35.9923 | -114.8198 | 113.9 | 3676 | 0 | 5161 | 5161 | 94 | 29.79 | 5586 | 197 | 58 | 93 | 23.3 | 5.1 | 0 | 42.4 | 22 | 13.4 | 2.6 | 512.2 | 487.3 | 5161 | 5.1 | 11 | 58 | 200 | 193 | 14 | 1480 | 1515 | 1469 | 1464
22:55 | 35.9922 | -114.82 | 113.3 | 3674 | 0 | 5164 | 5164 | 94 | 29.79 | 5586 | 197 | 58 | 93 | 23.3 | 5.1 | 0 | 42.4 | 22 | 13.4 | 2.4 | 512.2 | 487.3 | 5164 | 5.1 | 11 | 58 | 200 | 192 | 14 | 1480 | 1516 | 1470 | 1465
22:55 | 35.9922 | -114.8201 | 112.8 | 3673 | 0 | 5164 | 5164 | 94 | 29.79 | 5586 | 197 | 58 | 93 | 23.3 | 5.1 | 0 | 42.4 | 22 | 13.4 | 2.2 | 512.2 | 487.3 | 5164 | 5.1 | 11 | 58 | 200 | 192 | 14 | 1481 | 1517 | 1470 | 1466
22:55 | 35.9921 | -114.8202 | 112.5 | 3671 | 0 | 5164 | 5164 | 94 | 29.79 | 5585 | 197 | 58 | 93 | 23.3 | 5.1 | 0 | 42.4 | 22 | 13.3 | 2.1 | 512.2 | 487.3 | 5164 | 5.1 | 11 | 58 | 200 | 192 | 14 | 1481 | 1516 | 1471 | 1466
22:55 | 35.9921 | -114.8203 | 112.3 | 3668 | 0 | 5164 | 5164 | 94 | 29.79 | 5583 | 197 | 58 | 93 | 23.3 | 5.1 | 0 | 42.4 | 22 | 13.3 | 2 | 512.2 | 487.3 | 5164 | 5.1 | 11 | 58 | 200 | 192 | 14 | 1482 | 1517 | 1471 | 1467
22:55 | 35.992 | -114.8205 | 112.5 | 3666 | 0 | 5161 | 5161 | 94 | 29.79 | 5579 | 197 | 58 | 93 | 23.3 | 5.1 | 0 | 42.4 | 22 | 13.3 | 1.8 | 512.2 | 487.3 | 5161 | 5.1 | 11 | 58 | 200 | 192 | 14 | 1482 | 1517 | 1472 | 1468
22:55 | 35.992 | -114.8206 | 113 | 3664 | 0 | 5161 | 5161 | 94 | 29.79 | 5575 | 197 | 58 | 93 | 23.3 | 5.1 | 0 | 42.4 | 22 | 13.3 | 1.7 | 512.2 | 487.3 | 5161 | 5.1 | 11 | 58 | 200 | 192 | 14 | 1482 | 1517 | 1472 | 1468
22:55 | 35.992 | -114.8207 | 113.2 | 3662 | 0 | 5161 | 5161 | 94 | 29.79 | 5574 | 197 | 58 | 93 | 23.3 | 5.1 | 0 | 42.4 | 22 | 13.3 | 1.6 | 512.2 | 487.3 | 5161 | 5.1 | 11 | 58 | 200 | 192 | 14 | 1482 | 1517 | 1472 | 1468
22:55 | 35.992 | -114.8208 | 113.5 | 3658 | 0 | 5161 | 5161 | 94 | 29.79 | 5571 | 197 | 58 | 93 | 23.3 | 5.1 | 0 | 42.4 | 22 | 13.3 | 1.6 | 512.2 | 487.3 | 5161 | 5.1 | 11 | 58 | 200 | 192 | 14 | 1482 | 1517 | 1472 | 1469
22:55 | 35.9919 | -114.821 | 114.1 | 3656 | 0 | 5164 | 5164 | 94 | 29.79 | 5567 | 197 | 58 | 93 | 23.3 | 5.1 | 0 | 42.4 | 22 | 13.3 | 1.6 | 512.2 | 487.3 | 5164 | 5.1 | 11 | 58 | 200 | 192 | 14 | 1483 | 1517 | 1471 | 1469
22:55 | 35.9919 | -114.8211 | 115.7 | 3654 | 0 | 5172 | 5172 | 94 | 29.79 | 5564 | 197 | 58 | 93 | 23.3 | 5.1 | 0 | 42.4 | 22 | 13.3 | 1.4 | 512.2 | 487.3 | 5172 | 5.1 | 11 | 58 | 200 | 192 | 14 | 1482 | 1517 | 1471 | 1469
22:55 | 35.9918 | -114.8212 | 116.1 | 3651 | 0 | 5188 | 5188 | 94 | 29.79 | 5563 | 197 | 58 | 93 | 23.3 | 5.1 | 0 | 42.3 | 22 | 13.3 | 1.3 | 512.2 | 487.3 | 5188 | 5.1 | 11 | 58 | 200 | 192 | 14 | 1483 | 1518 | 1471 | 1470
22:55 | 35.9918 | -114.8213 | 115.7 | 3646 | 0 | 5201 | 5201 | 94 | 29.79 | 5560 | 197 | 58 | 93 | 23.3 | 5.1 | 0 | 42.3 | 22 | 13.3 | 1.3 | 512.2 | 487.3 | 5201 | 5.1 | 11 | 58 | 200 | 192 | 14 | 1484 | 1519 | 1471 | 1470
22:55 | 35.9918 | -114.8215 | 115.8 | 3644 | 2 | 5203 | 5203 | 94 | 29.79 | 5558 | 197 | 58 | 93 | 23.3 | 5.1 | 0 | 42.3 | 22 | 13.3 | 1.3 | 512.2 | 487.3 | 5203 | 5.1 | 11 | 58 | 200 | 192 | 14 | 1485 | 1520 | 1471 | 1470
22:55 | 35.9917 | -114.8216 | 114.2 | 3642 | 0 | 5203 | 5203 | 94 | 29.79 | 5554 | 197 | 58 | 93 | 23.3 | 5.1 | 0 | 42.3 | 22 | 13.3 | 1.3 | 512.2 | 487.3 | 5203 | 5.1 | 11 | 58 | 200 | 192 | 14 | 1485 | 1520 | 1471 | 1470
22:55 | 35.9917 | -114.8217 | 114.6 | 3639 | 0 | 5199 | 5199 | 94 | 29.79 | 5551 | 197 | 58 | 93 | 23.3 | 5.1 | 0 | 42.3 | 22 | 13.3 | 1.2 | 512.2 | 487.3 | 5199 | 5.1 | 11 | 58 | 200 | 192 | 14 | 1486 | 1521 | 1472 | 1470
22:55 | 35.9917 | -114.8218 | 113.8 | 3635 | 0 | 5191 | 5191 | 94 | 29.79 | 5551 | 197 | 58 | 93 | 23.3 | 5.1 | 0 | 42.3 | 22 | 13.3 | 1.1 | 512.2 | 487.3 | 5191 | 5.1 | 11 | 58 | 200 | 192 | 14 | 1485 | 1521 | 1471 | 1469
22:55 | 35.9916 | -114.822 | 112.3 | 3633 | 0 | 5186 | 5186 | 94 | 29.79 | 5547 | 197 | 58 | 93 | 23.3 | 5.1 | 0 | 42.3 | 22 | 13.3 | 1.1 | 512.2 | 487.3 | 5186 | 5.1 | 11 | 58 | 200 | 192 | 14 | 1486 | 1522 | 1472 | 1469
22:55 | 35.9916 | -114.8221 | 113 | 3631 | 0 | 5181 | 5181 | 94 | 29.79 | 5532 | 197 | 58 | 93 | 23.3 | 5.1 | 0 | 42.3 | 22 | 13.3 | 1.2 | 512.2 | 487.3 | 5181 | 5.1 | 11 | 58 | 200 | 192 | 14 | 1486 | 1522 | 1472 | 1469
22:55 | 35.9916 | -114.8222 | 112.1 | 3628 | 0 | 5181 | 5181 | 94 | 29.79 | 5532 | 197 | 59 | 93 | 23.3 | 5.1 | 0 | 42.3 | 22 | 13.3 | 1.2 | 512.2 | 487.3 | 5181 | 5.1 | 11 | 59 | 200 | 192 | 14 | 1486 | 1521 | 1471 | 1468
22:55 | 35.9915 | -114.8223 | 112.7 | 3623 | 1 | 5172 | 5172 | 94 | 29.79 | 5532 | 197 | 59 | 93 | 23.3 | 5.1 | 0 | 42.3 | 22 | 13.3 | 1.2 | 512.2 | 487.3 | 5172 | 5.1 | 11 | 59 | 200 | 192 | 14 | 1487 | 1521 | 1471 | 1468
22:55 | 35.9915 | -114.8225 | 114.1 | 3621 | 0 | 5161 | 5161 | 94 | 29.79 | 5532 | 197 | 59 | 93 | 23.3 | 5.1 | 0 | 42.3 | 22 | 13.3 | 1 | 512.2 | 487.3 | 5161 | 5.1 | 11 | 59 | 200 | 192 | 14 | 1486 | 1521 | 1471 | 1468
22:55 | 35.9915 | -114.8226 | 114.1 | 3620 | 0 | 5161 | 5161 | 94 | 29.79 | 5532 | 197 | 59 | 93 | 23.3 | 5.1 | 0 | 42.3 | 22 | 13.3 | 1 | 512.2 | 487.3 | 5161 | 5.1 | 11 | 59 | 200 | 192 | 14 | 1486 | 1521 | 1471 | 1468
22:55 | 35.9914 | -114.8227 | 113.6 | 3617 | 0 | 5162 | 5162 | 94 | 29.79 | 5532 | 197 | 58 | 93 | 23.3 | 5.1 | 0 | 42.3 | 22 | 13.3 | 1.1 | 512.2 | 487.3 | 5162 | 5.1 | 11 | 58 | 200 | 192 | 14 | 1486 | 1520 | 1472 | 1468
22:55 | 35.9914 | -114.8228 | 115.6 | 3614 | 0 | 5165 | 5165 | 94 | 29.79 | 5532 | 197 | 58 | 93 | 23.3 | 5.1 | 0 | 42.3 | 22 | 13.3 | 1.1 | 512.2 | 487.3 | 5165 | 5.1 | 11 | 58 | 200 | 192 | 14 | 1486 | 1520 | 1472 | 1468
22:55 | 35.9913 | -114.823 | 114.9 | 3611 | 3 | 5176 | 5176 | 94 | 29.79 | 5532 | 197 | 58 | 93 | 23.3 | 5.1 | 0 | 42.3 | 22 | 13.3 | 1.1 | 512.2 | 487.3 | 5176 | 5.1 | 11 | 58 | 200 | 192 | 14 | 1486 | 1520 | 1472 | 1468
22:55 | 35.9913 | -114.8231 | 113 | 3609 | 3 | 5180 | 5180 | 93 | 29.79 | 5530 | 197 | 58 | 93 | 23.3 | 5.1 | 0 | 42.3 | 22 | 13.3 | 1 | 512.2 | 487.3 | 5180 | 5.1 | 11 | 58 | 200 | 192 | 14 | 1486 | 1520 | 1473 | 1469
22:55 | 35.9913 | -114.8233 | 113.9 | 3607 | 3 | 5180 | 5180 | 93 | 29.79 | 5519 | 197 | 59 | 93 | 23.3 | 5.1 | 0 | 42.3 | 22 | 13.3 | 1 | 512.2 | 487.3 | 5180 | 5.1 | 11 | 59 | 200 | 192 | 14 | 1486 | 1520 | 1473 | 1469
22:55 | 35.9913 | -114.8234 | 114.7 | 3603 | 2 | 5180 | 5180 | 93 | 29.79 | 5519 | 197 | 59 | 93 | 23.3 | 5.1 | 0 | 42.3 | 22 | 13.3 | 1 | 512.2 | 487.3 | 5180 | 5.1 | 11 | 59 | 200 | 192 | 14 | 1486 | 1521 | 1473 | 1469
22:55 | 35.9912 | -114.8236 | 115.3 | 3602 | 1 | 5180 | 5180 | 93 | 29.79 | 5519 | 197 | 59 | 93 | 23.3 | 5.1 | 0 | 42.3 | 22 | 13.3 | 1.1 | 512.2 | 487.3 | 5180 | 5.1 | 11 | 59 | 200 | 192 | 14 | 1486 | 1522 | 1473 | 1470
22:55 | 35.9912 | -114.8237 | 116.8 | 3601 | 0 | 5183 | 5183 | 93 | 29.79 | 5519 | 197 | 59 | 93 | 23.3 | 5.1 | 0 | 42.3 | 22 | 13.3 | 1.1 | 512.2 | 487.3 | 5183 | 5.1 | 11 | 59 | 200 | 192 | 14 | 1486 | 1521 | 1473 | 1470
22:55 | 35.9912 | -114.8238 | 116.8 | 3600 | 1 | 5192 | 5192 | 93 | 29.79 | 5519 | 197 | 59 | 93 | 23.2 | 5.1 | 0 | 42.3 | 22 | 13.3 | 1.1 | 512.2 | 487.3 | 5192 | 5.1 | 11 | 59 | 200 | 192 | 14 | 1486 | 1521 | 1473 | 1470
22:55 | 35.9911 | -114.8239 | 117.9 | 3600 | 0 | 5196 | 5196 | 93 | 29.79 | 5519 | 197 | 59 | 93 | 23.1 | 5.1 | 0 | 42.3 | 22 | 13.3 | 0.9 | 512.2 | 487.3 | 5196 | 5.1 | 11 | 59 | 200 | 192 | 14 | 1485 | 1521 | 1473 | 1469
22:55 | 35.9911 | -114.8241 | 116.7 | 3600 | 0 | 5204 | 5204 | 93 | 29.79 | 5519 | 197 | 59 | 93 | 23 | 5.1 | 0 | 42.3 | 22 | 13.3 | 1 | 512.2 | 487.3 | 5204 | 5.1 | 11 | 59 | 200 | 192 | 14 | 1484 | 1520 | 1472 | 1468
22:55 | 35.9911 | -114.8242 | 115.7 | 3600 | 0 | 5203 | 5203 | 93 | 29.79 | 5519 | 197 | 59 | 93 | 23 | 5.1 | 0 | 42.3 | 22 | 13.3 | 1 | 512.2 | 487.3 | 5203 | 5.1 | 11 | 59 | 200 | 192 | 14 | 1485 | 1520 | 1472 | 1469
22:55 | 35.991 | -114.8243 | 117.1 | 3600 | 0 | 5199 | 5199 | 93 | 29.79 | 5519 | 197 | 59 | 93 | 23 | 5.1 | 0 | 42.3 | 22 | 13.3 | 1.1 | 512.2 | 487.3 | 5199 | 5.1 | 11 | 59 | 200 | 192 | 14 | 1485 | 1520 | 1472 | 1468
22:55 | 35.991 | -114.8244 | 116.6 | 3599 | 0 | 5199 | 5199 | 93 | 29.79 | 5519 | 197 | 59 | 93 | 23 | 5 | 0 | 42.2 | 22 | 13.3 | 1.1 | 512.2 | 487.3 | 5199 | 5 | 11 | 59 | 200 | 192 | 14 | 1485 | 1519 | 1471 | 1468
22:55 | 35.9909 | -114.8246 | 113.4 | 3599 | 0 | 5192 | 5192 | 93 | 29.79 | 5519 | 197 | 59 | 93 | 23 | 5 | 0 | 42.2 | 22 | 13.3 | 1 | 512.2 | 487.3 | 5192 | 5 | 11 | 59 | 200 | 192 | 14 | 1486 | 1519 | 1472 | 1467
22:55 | 35.9909 | -114.8247 | 113.1 | 3599 | 0 | 5176 | 5176 | 93 | 29.79 | 5516 | 197 | 59 | 93 | 23 | 5 | 0 | 42.2 | 22 | 13.3 | 1 | 512.2 | 487.3 | 5176 | 5 | 11 | 59 | 200 | 192 | 14 | 1486 | 1518 | 1471 | 1467
22:55 | 35.9909 | -114.8248 | 114.7 | 3599 | 0 | 5166 | 5166 | 93 | 29.79 | 5514 | 197 | 59 | 93 | 23 | 5 | 0 | 42.2 | 22 | 13.3 | 1.2 | 512.2 | 487.3 | 5166 | 5 | 11 | 59 | 200 | 192 | 14 | 1486 | 1518 | 1471 | 1467
22:55 | 35.9908 | -114.8249 | 115.1 | 3598 | 0 | 5164 | 5164 | 93 | 29.79 | 5514 | 197 | 59 | 93 | 23 | 5 | 0 | 42.3 | 22 | 13.3 | 1.5 | 512.2 | 487.3 | 5164 | 5 | 11 | 59 | 200 | 192 | 14 | 1486 | 1518 | 1470 | 1467
22:55 | 35.9908 | -114.8251 | 114.5 | 3598 | 0 | 5164 | 5164 | 93 | 29.79 | 5514 | 197 | 59 | 93 | 22.8 | 5 | 0 | 42.3 | 22 | 13.3 | 1.7 | 512.2 | 487.3 | 5164 | 5 | 11 | 59 | 200 | 192 | 14 | 1486 | 1517 | 1470 | 1466
22:55 | 35.9907 | -114.8252 | 114 | 3597 | 1 | 5161 | 5161 | 92 | 29.79 | 5514 | 197 | 59 | 93 | 22.8 | 5 | 0 | 42.3 | 21.9 | 13.3 | 1.7 | 512.2 | 487.3 | 5161 | 5 | 11 | 59 | 200 | 192 | 14 | 1486 | 1516 | 1469 | 1465
22:55 | 35.9907 | -114.8254 | 114.2 | 3597 | 0 | 5141 | 5141 | 92 | 29.79 | 5514 | 197 | 58 | 93 | 22.7 | 5 | 0 | 42.3 | 21.9 | 13.3 | 1.8 | 512.2 | 487.3 | 5141 | 5 | 11 | 58 | 200 | 192 | 14 | 1484 | 1513 | 1467 | 1463
22:55 | 35.9907 | -114.8255 | 114.7 | 3595 | 0 | 5126 | 5126 | 92 | 29.79 | 5514 | 197 | 58 | 93 | 22.6 | 4.9 | 0 | 42.2 | 21.9 | 13.3 | 2 | 512.2 | 487.3 | 5126 | 4.9 | 11 | 58 | 200 | 192 | 14 | 1483 | 1513 | 1466 | 1462
22:55 | 35.9906 | -114.8257 | 114.2 | 3594 | 0 | 5119 | 5119 | 92 | 29.79 | 5514 | 197 | 58 | 93 | 22.5 | 4.9 | 0 | 42.2 | 21.9 | 13.3 | 2.1 | 512.2 | 487.3 | 5119 | 4.9 | 11 | 58 | 200 | 192 | 14 | 1481 | 1511 | 1465 | 1461
22:55 | 35.9906 | -114.8258 | 113.9 | 3593 | 0 | 5114 | 5114 | 92 | 29.79 | 5514 | 197 | 58 | 93 | 22.4 | 4.9 | 0 | 42.2 | 21.9 | 13.3 | 2.3 | 512.2 | 487.3 | 5114 | 4.9 | 11 | 58 | 200 | 192 | 14 | 1480 | 1509 | 1463 | 1459
22:55 | 35.9906 | -114.8259 | 114.2 | 3593 | 0 | 5110 | 5110 | 92 | 29.79 | 5514 | 197 | 58 | 93 | 22.4 | 4.9 | 0 | 42.2 | 21.9 | 13.4 | 2.3 | 512.2 | 487.3 | 5110 | 4.9 | 11 | 58 | 200 | 192 | 14 | 1479 | 1508 | 1463 | 1458
22:55 | 35.9905 | -114.826 | 114.2 | 3591 | 1 | 5110 | 5110 | 92 | 29.79 | 5514 | 197 | 58 | 93 | 22.4 | 4.8 | 0 | 42.3 | 21.9 | 13.4 | 2.3 | 512.2 | 487.3 | 5110 | 4.8 | 11 | 58 | 200 | 192 | 14 | 1479 | 1508 | 1463 | 1458
22:55 | 35.9905 | -114.8262 | 113.3 | 3592 | 0 | 5110 | 5110 | 92 | 29.79 | 5511 | 197 | 58 | 93 | 22.4 | 4.8 | 0 | 42.3 | 21.9 | 13.4 | 2.4 | 512.2 | 487.3 | 5110 | 4.8 | 11 | 58 | 200 | 192 | 14 | 1477 | 1506 | 1461 | 1456
22:55 | 35.9904 | -114.8263 | 112.5 | 3591 | 0 | 5100 | 5100 | 92 | 29.79 | 5509 | 197 | 58 | 93 | 22.4 | 4.8 | 0 | 42.3 | 21.9 | 13.4 | 2.5 | 512.2 | 487.3 | 5100 | 4.8 | 11 | 58 | 200 | 192 | 14 | 1476 | 1504 | 1460 | 1455
22:55 | 35.9904 | -114.8264 | 113.3 | 3590 | 0 | 5092 | 5092 | 92 | 29.79 | 5508 | 197 | 58 | 93 | 22.4 | 4.8 | 0 | 42.3 | 21.9 | 13.4 | 2.6 | 512.2 | 487.3 | 5092 | 4.8 | 11 | 58 | 200 | 192 | 14 | 1476 | 1501 | 1458 | 1454
22:55 | 35.9904 | -114.8265 | 112.9 | 3587 | 0 | 5089 | 5089 | 92 | 29.79 | 5507 | 197 | 58 | 93 | 22.4 | 4.8 | 0 | 42.3 | 21.9 | 13.4 | 2.6 | 512.2 | 487.3 | 5089 | 4.8 | 11 | 58 | 200 | 192 | 14 | 1474 | 1501 | 1458 | 1454
22:55 | 35.9903 | -114.8267 | 113.8 | 3586 | 0 | 5087 | 5087 | 92 | 29.79 | 5506 | 197 | 58 | 93 | 22.3 | 4.8 | 0 | 42.3 | 21.9 | 13.4 | 2.5 | 512.2 | 487.3 | 5087 | 4.8 | 11 | 58 | 200 | 192 | 14 | 1473 | 1498 | 1456 | 1451
22:55 | 35.9903 | -114.8268 | 114.1 | 3585 | 0 | 5087 | 5087 | 92 | 29.79 | 5504 | 197 | 58 | 93 | 22.3 | 4.8 | 0 | 42.3 | 21.9 | 13.4 | 2.5 | 512.2 | 487.3 | 5087 | 4.8 | 11 | 58 | 200 | 192 | 14 | 1473 | 1497 | 1456 | 1450
22:55 | 35.9903 | -114.8269 | 114 | 3584 | 1 | 5087 | 5087 | 92 | 29.79 | 5502 | 197 | 58 | 93 | 22.3 | 4.8 | 0 | 42.3 | 21.9 | 13.3 | 2.6 | 512.2 | 487.3 | 5087 | 4.8 | 11 | 58 | 200 | 192 | 14 | 1470 | 1496 | 1454 | 1449
22:55 | 35.9902 | -114.827 | 113.7 | 3583 | 2 | 5087 | 5087 | 92 | 29.79 | 5502 | 197 | 58 | 93 | 22.3 | 4.8 | 0 | 42.3 | 21.9 | 13.3 | 2.7 | 512.2 | 487.3 | 5087 | 4.8 | 11 | 58 | 200 | 192 | 14 | 1469 | 1494 | 1453 | 1449
22:55 | 35.9901 | -114.8273 | 112.6 | 3582 | 1 | 5088 | 5088 | 92 | 29.79 | 5499 | 197 | 58 | 93 | 22.3 | 4.8 | 0 | 42.3 | 21.9 | 13.3 | 2.8 | 512.2 | 487.3 | 5088 | 4.8 | 11 | 58 | 200 | 192 | 14 | 1468 | 1494 | 1452 | 1448
22:55 | 35.9901 | -114.8274 | 114.6 | 3582 | 0 | 5088 | 5088 | 92 | 29.79 | 5497 | 197 | 58 | 93 | 22.3 | 4.8 | 0 | 42.3 | 21.9 | 13.3 | 2.7 | 512.2 | 487.3 | 5088 | 4.8 | 11 | 58 | 200 | 192 | 14 | 1468 | 1493 | 1452 | 1448
22:55 | 35.9901 | -114.8275 | 115.9 | 3582 | 0 | 5088 | 5088 | 92 | 29.79 | 5497 | 197 | 58 | 93 | 22.3 | 4.8 | 0 | 42.3 | 21.9 | 13.3 | 2.7 | 512.2 | 487.3 | 5088 | 4.8 | 11 | 58 | 200 | 192 | 14 | 1467 | 1493 | 1452 | 1447
22:55 | 35.9901 | -114.8276 | 117.5 | 3581 | 0 | 5101 | 5101 | 92 | 29.79 | 5496 | 197 | 58 | 93 | 22.1 | 4.8 | 0 | 42.3 | 21.9 | 13.3 | 2.8 | 512.2 | 487.3 | 5101 | 4.8 | 11 | 58 | 200 | 192 | 14 | 1467 | 1492 | 1451 | 1446
22:55 | 35.99 | -114.8278 | 116.7 | 3580 | 0 | 5123 | 5123 | 92 | 29.79 | 5496 | 197 | 58 | 93 | 22.1 | 4.8 | 0 | 42.3 | 21.9 | 13.3 | 2.8 | 512.2 | 487.3 | 5123 | 4.8 | 11 | 58 | 200 | 192 | 14 | 1466 | 1492 | 1452 | 1446
22:55 | 35.99 | -114.8279 | 116.3 | 3579 | 0 | 5128 | 5128 | 92 | 29.79 | 5496 | 197 | 58 | 93 | 22.1 | 4.8 | 0 | 42.3 | 21.9 | 13.3 | 2.9 | 512.2 | 487.3 | 5128 | 4.8 | 11 | 58 | 200 | 192 | 14 | 1466 | 1492 | 1450 | 1445
22:55 | 35.9899 | -114.828 | 116.6 | 3579 | 0 | 5128 | 5128 | 92 | 29.79 | 5495 | 197 | 58 | 93 | 22.1 | 4.8 | 0 | 42.3 | 21.9 | 13.4 | 2.8 | 512.2 | 487.3 | 5128 | 4.8 | 11 | 58 | 200 | 192 | 14 | 1466 | 1492 | 1450 | 1445
22:55 | 35.9899 | -114.8281 | 117.6 | 3578 | 0 | 5130 | 5130 | 92 | 29.79 | 5495 | 197 | 58 | 93 | 22.1 | 4.8 | 0 | 42.4 | 21.9 | 13.4 | 2.7 | 512.2 | 487.3 | 5130 | 4.8 | 11 | 58 | 200 | 192 | 14 | 1466 | 1492 | 1449 | 1445
22:55 | 35.9898 | -114.8284 | 118 | 3578 | 0 | 5138 | 5138 | 92 | 29.79 | 5495 | 197 | 58 | 94 | 22.1 | 4.8 | 0 | 42.4 | 21.9 | 13.4 | 2.7 | 512.2 | 487.3 | 5138 | 4.8 | 11 | 58 | 200 | 192 | 14 | 1466 | 1492 | 1449 | 1445
22:55 | 35.9898 | -114.8285 | 117.9 | 3578 | 0 | 5147 | 5147 | 92 | 29.79 | 5495 | 197 | 58 | 94 | 22.1 | 4.8 | 0 | 42.4 | 21.9 | 13.4 | 2.8 | 512.2 | 487.3 | 5147 | 4.8 | 11 | 58 | 200 | 192 | 14 | 1466 | 1491 | 1450 | 1445
22:55 | 35.9898 | -114.8286 | 119.1 | 3578 | 0 | 5149 | 5149 | 92 | 29.79 | 5495 | 197 | 58 | 94 | 22.1 | 4.8 | 0 | 42.4 | 21.9 | 13.4 | 2.9 | 512.2 | 487.3 | 5149 | 4.8 | 11 | 58 | 200 | 192 | 14 | 1466 | 1491 | 1450 | 1446
22:55 | 35.9898 | -114.8287 | 119.7 | 3578 | 0 | 5155 | 5155 | 92 | 29.79 | 5495 | 197 | 58 | 94 | 22 | 4.8 | 0 | 42.4 | 21.9 | 13.4 | 2.9 | 512.2 | 487.3 | 5155 | 4.8 | 11 | 58 | 200 | 192 | 14 | 1465 | 1491 | 1450 | 1446
22:55 | 35.9897 | -114.8289 | 119.1 | 3579 | 0 | 5166 | 5166 | 92 | 29.79 | 5495 | 197 | 58 | 94 | 22 | 4.8 | 0 | 42.4 | 21.9 | 13.4 | 2.8 | 512.2 | 487.3 | 5166 | 4.8 | 11 | 58 | 200 | 191 | 14 | 1466 | 1491 | 1450 | 1446
22:55 | 35.9897 | -114.829 | 118.9 | 3580 | 0 | 5173 | 5173 | 92 | 29.79 | 5495 | 197 | 58 | 94 | 22 | 4.8 | 0 | 42.4 | 21.9 | 13.4 | 2.8 | 512.2 | 487.3 | 5173 | 4.8 | 11 | 58 | 200 | 191 | 14 | 1466 | 1491 | 1451 | 1446
22:55 | 35.9896 | -114.8291 | 119.7 | 3579 | 0 | 5179 | 5179 | 92 | 29.79 | 5495 | 197 | 59 | 94 | 22 | 4.8 | 0 | 42.4 | 21.9 | 13.4 | 2.9 | 512.2 | 487.3 | 5179 | 4.8 | 11 | 59 | 200 | 191 | 14 | 1466 | 1491 | 1451 | 1446
22:55 | 35.9896 | -114.8292 | 118.7 | 3580 | 0 | 5182 | 5182 | 92 | 29.79 | 5495 | 197 | 59 | 94 | 22 | 4.8 | 0 | 42.4 | 21.9 | 13.4 | 2.9 | 512.2 | 487.3 | 5182 | 4.8 | 11 | 59 | 200 | 191 | 14 | 1465 | 1492 | 1450 | 1447
22:55 | 35.9896 | -114.8294 | 118.6 | 3580 | 0 | 5189 | 5189 | 92 | 29.79 | 5495 | 197 | 59 | 94 | 22 | 4.8 | 0 | 42.4 | 21.9 | 13.4 | 2.9 | 512.2 | 487.3 | 5189 | 4.8 | 11 | 59 | 200 | 191 | 14 | 1466 | 1492 | 1450 | 1447
22:55 | 35.9895 | -114.8295 | 118.7 | 3579 | 0 | 5196 | 5196 | 92 | 29.79 | 5495 | 197 | 59 | 94 | 22 | 4.8 | 0 | 42.4 | 21.9 | 13.4 | 2.8 | 512.2 | 487.3 | 5196 | 4.8 | 11 | 59 | 200 | 191 | 14 | 1466 | 1493 | 1450 | 1447
22:55 | 35.9895 | -114.8297 | 118.4 | 3579 | 0 | 5198 | 5198 | 92 | 29.79 | 5496 | 197 | 59 | 94 | 22 | 4.8 | 0 | 42.4 | 21.9 | 13.3 | 2.8 | 512.2 | 487.3 | 5198 | 4.8 | 11 | 59 | 200 | 191 | 14 | 1466 | 1493 | 1449 | 1448
22:55 | 35.9894 | -114.8298 | 116.8 | 3578 | 0 | 5198 | 5198 | 92 | 29.79 | 5497 | 197 | 59 | 94 | 22 | 4.8 | 0 | 42.4 | 21.9 | 13.3 | 2.8 | 512.2 | 487.3 | 5198 | 4.8 | 11 | 59 | 200 | 191 | 14 | 1467 | 1493 | 1449 | 1448
22:55 | 35.9894 | -114.83 | 118.1 | 3578 | 0 | 5192 | 5192 | 92 | 29.79 | 5497 | 197 | 59 | 94 | 22 | 4.8 | 0 | 42.4 | 21.9 | 13.3 | 2.9 | 512.2 | 487.3 | 5192 | 4.8 | 11 | 59 | 200 | 191 | 14 | 1467 | 1494 | 1448 | 1448
22:55 | 35.9894 | -114.8301 | 119.7 | 3578 | 0 | 5184 | 5184 | 92 | 29.79 | 5497 | 197 | 59 | 94 | 22 | 4.8 | 0 | 42.4 | 21.9 | 13.3 | 2.9 | 512.2 | 487.3 | 5184 | 4.8 | 11 | 59 | 200 | 191 | 14 | 1467 | 1494 | 1448 | 1447
22:55 | 35.9893 | -114.8302 | 118.6 | 3578 | 0 | 5184 | 5184 | 92 | 29.79 | 5497 | 197 | 58 | 94 | 22 | 4.8 | 0 | 42.4 | 21.9 | 13.4 | 2.9 | 512.2 | 487.3 | 5184 | 4.8 | 11 | 58 | 200 | 191 | 14 | 1466 | 1494 | 1448 | 1447
22:55 | 35.9893 | -114.8303 | 117.2 | 3579 | 0 | 5184 | 5184 | 92 | 29.79 | 5497 | 197 | 58 | 94 | 22 | 4.8 | 0 | 42.4 | 21.9 | 13.4 | 2.8 | 512.2 | 487.3 | 5184 | 4.8 | 11 | 58 | 200 | 191 | 14 | 1467 | 1494 | 1448 | 1448
22:55 | 35.9892 | -114.8305 | 116.6 | 3579 | 0 | 5176 | 5176 | 92 | 29.79 | 5497 | 197 | 58 | 94 | 22 | 4.8 | 0 | 42.4 | 21.9 | 13.4 | 2.8 | 512.2 | 487.3 | 5176 | 4.8 | 11 | 58 | 200 | 191 | 14 | 1467 | 1494 | 1448 | 1447
22:55 | 35.9892 | -114.8306 | 116.1 | 3578 | 1 | 5166 | 5166 | 92 | 29.79 | 5497 | 197 | 58 | 94 | 22 | 4.8 | 0 | 42.4 | 21.9 | 13.4 | 2.9 | 512.2 | 487.3 | 5166 | 4.8 | 11 | 58 | 200 | 191 | 14 | 1466 | 1493 | 1448 | 1446
22:55 | 35.9892 | -114.8307 | 114.9 | 3577 | 0 | 5153 | 5153 | 92 | 29.79 | 5497 | 197 | 58 | 94 | 22 | 4.8 | 0 | 42.4 | 21.9 | 13.4 | 2.9 | 512.2 | 487.3 | 5153 | 4.8 | 11 | 58 | 200 | 191 | 14 | 1467 | 1493 | 1448 | 1446
22:55 | 35.9891 | -114.8308 | 113.5 | 3575 | 0 | 5136 | 5136 | 92 | 29.79 | 5497 | 197 | 58 | 94 | 22.1 | 4.8 | 0 | 42.4 | 21.9 | 13.4 | 2.9 | 512.2 | 487.3 | 5136 | 4.8 | 11 | 58 | 200 | 191 | 14 | 1466 | 1492 | 1448 | 1446
22:55 | 35.9891 | -114.8311 | 114.2 | 3575 | 0 | 5120 | 5120 | 92 | 29.79 | 5497 | 197 | 58 | 94 | 22.1 | 4.8 | 0 | 42.4 | 21.9 | 13.4 | 2.8 | 512.2 | 487.3 | 5120 | 4.8 | 11 | 58 | 200 | 191 | 14 | 1465 | 1491 | 1448 | 1446
22:55 | 35.989 | -114.8312 | 115 | 3574 | 0 | 5112 | 5112 | 92 | 29.79 | 5497 | 197 | 58 | 94 | 22.1 | 4.8 | 0 | 42.4 | 21.9 | 13.4 | 2.8 | 512.2 | 487.3 | 5112 | 4.8 | 11 | 58 | 200 | 191 | 14 | 1464 | 1491 | 1448 | 1445
22:55 | 35.989 | -114.8313 | 116.7 | 3573 | 0 | 5111 | 5111 | 92 | 29.79 | 5497 | 197 | 58 | 94 | 22.1 | 4.8 | 0 | 42.4 | 21.9 | 13.4 | 2.8 | 512.2 | 487.3 | 5111 | 4.8 | 11 | 58 | 200 | 191 | 14 | 1463 | 1490 | 1448 | 1444
22:55 | 35.989 | -114.8314 | 117.3 | 3573 | 0 | 5118 | 5118 | 92 | 29.79 | 5499 | 197 | 58 | 94 | 22.1 | 4.8 | 0 | 42.4 | 21.9 | 13.4 | 2.9 | 512.2 | 487.3 | 5118 | 4.8 | 11 | 58 | 200 | 191 | 14 | 1463 | 1490 | 1448 | 1444
22:55 | 35.9889 | -114.8316 | 118.3 | 3573 | 0 | 5127 | 5127 | 92 | 29.79 | 5499 | 197 | 58 | 94 | 22.1 | 4.8 | 0 | 42.4 | 21.9 | 13.4 | 2.9 | 512.2 | 487.3 | 5127 | 4.8 | 11 | 58 | 200 | 191 | 14 | 1463 | 1490 | 1448 | 1445
22:55 | 35.9889 | -114.8317 | 118.9 | 3572 | 0 | 5140 | 5140 | 92 | 29.79 | 5499 | 197 | 58 | 94 | 22.1 | 4.8 | 0 | 42.4 | 21.9 | 13.4 | 2.8 | 512.2 | 487.3 | 5140 | 4.8 | 11 | 58 | 200 | 191 | 14 | 1462 | 1490 | 1448 | 1445
22:55 | 35.9888 | -114.8318 | 118.4 | 3571 | 0 | 5152 | 5152 | 92 | 29.79 | 5499 | 197 | 58 | 94 | 22.1 | 4.8 | 0 | 42.4 | 21.9 | 13.3 | 2.8 | 512.2 | 487.3 | 5152 | 4.8 | 11 | 58 | 200 | 191 | 14 | 1462 | 1490 | 1449 | 1446
22:55 | 35.9888 | -114.8319 | 117.6 | 3568 | 0 | 5159 | 5159 | 92 | 29.79 | 5499 | 197 | 58 | 94 | 22.1 | 4.8 | 0 | 42.4 | 21.9 | 13.3 | 2.9 | 512.2 | 487.3 | 5159 | 4.8 | 11 | 58 | 200 | 191 | 14 | 1462 | 1491 | 1448 | 1446
22:55 | 35.9887 | -114.8321 | 117.2 | 3566 | 0 | 5159 | 5159 | 92 | 29.79 | 5499 | 197 | 58 | 94 | 22.1 | 4.8 | 0 | 42.4 | 21.9 | 13.3 | 2.9 | 512.2 | 487.3 | 5159 | 4.8 | 11 | 58 | 201 | 191 | 14 | 1462 | 1491 | 1448 | 1446
22:55 | 35.9887 | -114.8322 | 117.1 | 3566 | 0 | 5159 | 5159 | 92 | 29.79 | 5499 | 197 | 58 | 94 | 22.1 | 4.8 | 0 | 42.4 | 21.9 | 13.3 | 2.9 | 512.2 | 487.3 | 5159 | 4.8 | 11 | 58 | 201 | 191 | 14 | 1462 | 1491 | 1448 | 1446
22:55 | 35.9886 | -114.8324 | 118 | 3565 | 0 | 5158 | 5158 | 92 | 29.79 | 5499 | 197 | 58 | 94 | 22.1 | 4.8 | 0 | 42.4 | 21.9 | 13.4 | 2.8 | 512.2 | 487.3 | 5158 | 4.8 | 11 | 58 | 201 | 191 | 14 | 1462 | 1491 | 1448 | 1445
22:55 | 35.9886 | -114.8325 | 116.9 | 3562 | 0 | 5155 | 5155 | 92 | 29.79 | 5497 | 197 | 58 | 94 | 22 | 4.8 | 0 | 42.4 | 21.9 | 13.4 | 2.7 | 512.2 | 487.3 | 5155 | 4.8 | 11 | 58 | 201 | 191 | 14 | 1462 | 1491 | 1448 | 1445
22:55 | 35.9885 | -114.8327 | 116.2 | 3561 | 0 | 5153 | 5153 | 92 | 29.79 | 5495 | 197 | 58 | 94 | 22 | 4.8 | 0 | 42.4 | 21.9 | 13.4 | 2.8 | 512.2 | 487.3 | 5153 | 4.8 | 11 | 58 | 201 | 191 | 14 | 1463 | 1491 | 1448 | 1445
22:55 | 35.9885 | -114.8328 | 116.3 | 3561 | 0 | 5145 | 5145 | 92 | 29.79 | 5493 | 197 | 58 | 94 | 22 | 4.8 | 0 | 42.4 | 21.9 | 13.4 | 2.8 | 512.2 | 487.3 | 5145 | 4.8 | 11 | 58 | 201 | 191 | 14 | 1463 | 1490 | 1448 | 1445
22:55 | 35.9885 | -114.8329 | 117.5 | 3560 | 0 | 5144 | 5144 | 92 | 29.79 | 5492 | 197 | 58 | 94 | 22 | 4.8 | 0 | 42.4 | 21.9 | 13.4 | 2.9 | 512.2 | 487.3 | 5144 | 4.8 | 11 | 58 | 201 | 191 | 14 | 1463 | 1490 | 1448 | 1444
22:55 | 35.9884 | -114.833 | 117 | 3558 | 0 | 5144 | 5144 | 92 | 29.79 | 5491 | 197 | 58 | 94 | 22.1 | 4.8 | 0 | 42.4 | 21.9 | 13.4 | 2.9 | 512.2 | 487.3 | 5144 | 4.8 | 11 | 58 | 201 | 191 | 14 | 1463 | 1488 | 1448 | 1445
22:55 | 35.9883 | -114.8332 | 120 | 3557 | 0 | 5144 | 5144 | 92 | 29.79 | 5489 | 197 | 58 | 94 | 22.1 | 4.8 | 0 | 42.4 | 21.9 | 13.4 | 2.8 | 512.2 | 487.3 | 5144 | 4.8 | 11 | 58 | 201 | 191 | 14 | 1464 | 1489 | 1448 | 1445
22:55 | 35.9883 | -114.8333 | 121 | 3557 | 0 | 5163 | 5163 | 92 | 29.79 | 5488 | 197 | 58 | 94 | 22.1 | 4.8 | 0 | 42.4 | 21.9 | 13.4 | 2.8 | 512.2 | 487.3 | 5163 | 4.8 | 11 | 58 | 201 | 191 | 14 | 1464 | 1489 | 1448 | 1445
22:55 | 35.9883 | -114.8334 | 121.4 | 3556 | 0 | 5186 | 5186 | 92 | 29.79 | 5487 | 197 | 58 | 94 | 22.1 | 4.8 | 0 | 42.4 | 21.9 | 13.4 | 2.8 | 512.2 | 487.3 | 5186 | 4.8 | 11 | 58 | 201 | 191 | 14 | 1464 | 1488 | 1448 | 1445 | 507.1
22:55 | 35.9882 | -114.8336 | 120.9 | 3555 | 0 | 5199 | 5199 | 92 | 29.79 | 5487 | 197 | 58 | 94 | 22 | 4.8 | 0 | 42.4 | 21.9 | 13.4 | 2.9 | 512.2 | 487.3 | 5199 | 4.8 | 11 | 58 | 201 | 191 | 14 | 1465 | 1489 | 1447 | 1446 | 507.1
22:55 | 35.9882 | -114.8338 | 120.2 | 3554 | 0 | 5205 | 5205 | 92 | 29.79 | 5485 | 197 | 58 | 94 | 22 | 4.8 | 0 | 42.4 | 21.9 | 13.4 | 2.9 | 512.2 | 487.3 | 5205 | 4.8 | 11 | 58 | 201 | 191 | 14 | 1465 | 1490 | 1447 | 1446 | 507.1
22:55 | 35.9881 | -114.8339 | 119.7 | 3553 | 0 | 5205 | 5205 | 92 | 29.79 | 5483 | 197 | 58 | 94 | 22 | 4.8 | 0 | 42.4 | 21.9 | 13.4 | 2.7 | 512.2 | 487.3 | 5205 | 4.8 | 11 | 58 | 201 | 191 | 14 | 1465 | 1490 | 1447 | 1446 | 507.1
22:55 | 35.9881 | -114.834 | 120 | 3552 | 0 | 5205 | 5205 | 92 | 29.79 | 5483 | 197 | 59 | 94 | 22 | 4.8 | 0 | 42.4 | 21.9 | 13.3 | 2.7 | 512.2 | 487.3 | 5205 | 4.8 | 11 | 59 | 201 | 191 | 14 | 1466 | 1491 | 1448 | 1446 | 507.1
22:55 | 35.9881 | -114.8341 | 119.7 | 3551 | 0 | 5205 | 5205 | 92 | 29.79 | 5482 | 197 | 59 | 94 | 22 | 4.8 | 0 | 42.4 | 21.9 | 13.3 | 2.8 | 512.2 | 487.3 | 5205 | 4.8 | 11 | 59 | 201 | 191 | 14 | 1465 | 1491 | 1447 | 1446 | 507.1
22:55 | 35.988 | -114.8343 | 120.1 | 3549 | 0 | 5203 | 5203 | 92 | 29.79 | 5479 | 197 | 59 | 94 | 22 | 4.8 | 0 | 42.4 | 21.9 | 13.3 | 2.8 | 512.2 | 487.3 | 5203 | 4.8 | 11 | 59 | 201 | 191 | 14 | 1465 | 1491 | 1447 | 1446 | 507.1
22:55 | 35.9879 | -114.8344 | 121.2 | 3548 | 0 | 5203 | 5203 | 92 | 29.79 | 5478 | 197 | 59 | 94 | 22 | 4.8 | 0 | 42.4 | 21.9 | 13.3 | 2.9 | 512.2 | 487.3 | 5203 | 4.8 | 11 | 59 | 201 | 191 | 14 | 1465 | 1491 | 1447 | 1448 | 507.1
22:55 | 35.9879 | -114.8345 | 121.2 | 3547 | 0 | 5217 | 5217 | 92 | 29.79 | 5476 | 197 | 59 | 94 | 22 | 4.8 | 0 | 42.4 | 21.9 | 13.4 | 2.8 | 512.2 | 487.3 | 5217 | 4.8 | 11 | 59 | 201 | 191 | 14 | 1465 | 1491 | 1447 | 1448 | 507.1
22:55 | 35.9879 | -114.8347 | 121 | 3544 | 0 | 5219 | 5219 | 92 | 29.79 | 5475 | 197 | 59 | 94 | 22 | 4.8 | 0 | 42.4 | 21.9 | 13.4 | 2.7 | 512.2 | 487.3 | 5219 | 4.8 | 11 | 59 | 201 | 191 | 14 | 1465 | 1492 | 1447 | 1448 | 507.1
22:55 | 35.9878 | -114.8349 | 120.7 | 3541 | 0 | 5223 | 5223 | 92 | 29.79 | 5475 | 197 | 59 | 94 | 22 | 4.8 | 0 | 42.4 | 21.9 | 13.4 | 2.8 | 512.2 | 487.3 | 5223 | 4.8 | 11 | 59 | 201 | 190 | 14 | 1464 | 1492 | 1447 | 1448 | 507.1
22:55 | 35.9878 | -114.835 | 120.7 | 3539 | 1 | 5223 | 5223 | 92 | 29.79 | 5475 | 197 | 59 | 94 | 22 | 4.8 | 0 | 42.4 | 21.9 | 13.4 | 2.9 | 512.2 | 487.3 | 5223 | 4.8 | 11 | 59 | 201 | 190 | 14 | 1464 | 1492 | 1448 | 1448 | 507.1
22:55 | 35.9877 | -114.8351 | 120.5 | 3538 | 2 | 5223 | 5223 | 92 | 29.79 | 5475 | 197 | 59 | 94 | 22 | 4.8 | 0 | 42.4 | 21.9 | 13.4 | 2.9 | 512.2 | 487.3 | 5223 | 4.8 | 11 | 59 | 201 | 190 | 14 | 1464 | 1493 | 1448 | 1448
22:55 | 35.9877 | -114.8352 | 120.6 | 3536 | 1 | 5216 | 5216 | 92 | 29.79 | 5475 | 197 | 59 | 94 | 21.9 | 4.8 | 0 | 42.4 | 21.9 | 13.4 | 2.8 | 512.2 | 487.3 | 5216 | 4.8 | 11 | 59 | 201 | 190 | 14 | 1464 | 1492 | 1448 | 1448
22:55 | 35.9877 | -114.8354 | 119.1 | 3534 | 0 | 5210 | 5210 | 92 | 29.79 | 5475 | 197 | 59 | 94 | 21.9 | 4.8 | 0 | 42.4 | 21.9 | 13.4 | 2.7 | 512.2 | 487.3 | 5210 | 4.8 | 11 | 59 | 201 | 190 | 14 | 1463 | 1492 | 1448 | 1448
22:55 | 35.9876 | -114.8356 | 119 | 3533 | 0 | 5207 | 5207 | 92 | 29.79 | 5475 | 197 | 59 | 94 | 21.9 | 4.8 | 0 | 42.4 | 21.9 | 13.4 | 2.7 | 512.2 | 487.3 | 5207 | 4.8 | 11 | 59 | 201 | 190 | 14 | 1463 | 1492 | 1447 | 1448
22:55 | 35.9876 | -114.8357 | 118.6 | 3531 | 0 | 5196 | 5196 | 92 | 29.79 | 5475 | 197 | 59 | 94 | 21.9 | 4.8 | 0 | 42.4 | 21.9 | 13.4 | 2.8 | 512.2 | 487.3 | 5196 | 4.8 | 11 | 59 | 201 | 190 | 14 | 1463 | 1492 | 1446 | 1448
22:55 | 35.9876 | -114.8358 | 119.1 | 3530 | 0 | 5188 | 5188 | 92 | 29.79 | 5474 | 197 | 59 | 94 | 21.9 | 4.8 | 0 | 42.4 | 21.9 | 13.4 | 2.9 | 512.2 | 487.3 | 5188 | 4.8 | 11 | 59 | 201 | 190 | 14 | 1462 | 1492 | 1446 | 1448
22:55 | 35.9875 | -114.836 | 120.1 | 3529 | 0 | 5187 | 5187 | 92 | 29.79 | 5472 | 197 | 59 | 94 | 21.9 | 4.8 | 0 | 42.4 | 21.9 | 13.4 | 2.9 | 512.2 | 487.3 | 5187 | 4.8 | 11 | 59 | 201 | 190 | 14 | 1461 | 1492 | 1446 | 1448
22:55 | 35.9875 | -114.8361 | 120.3 | 3529 | 0 | 5190 | 5190 | 92 | 29.79 | 5472 | 197 | 59 | 94 | 21.9 | 4.8 | 0 | 42.4 | 21.9 | 13.4 | 2.8 | 512.2 | 487.3 | 5190 | 4.8 | 11 | 59 | 201 | 190 | 14 | 1462 | 1491 | 1447 | 1448
22:55 | 35.9874 | -114.8363 | 121 | 3528 | 0 | 5195 | 5195 | 92 | 29.79 | 5471 | 197 | 59 | 94 | 21.9 | 4.8 | 0 | 42.4 | 21.9 | 13.3 | 2.8 | 512.2 | 487.3 | 5195 | 4.8 | 11 | 59 | 201 | 190 | 14 | 1462 | 1491 | 1447 | 1448
22:55 | 35.9874 | -114.8364 | 122.4 | 3525 | 0 | 5200 | 5200 | 92 | 29.79 | 5471 | 197 | 59 | 94 | 22 | 4.8 | 0 | 42.4 | 21.9 | 13.3 | 2.8 | 512.2 | 487.3 | 5200 | 4.8 | 11 | 59 | 201 | 190 | 14 | 1462 | 1490 | 1447 | 1448
22:55 | 35.9873 | -114.8366 | 123.2 | 3522 | 0 | 5218 | 5218 | 92 | 29.79 | 5471 | 197 | 59 | 94 | 22 | 4.8 | 0 | 42.4 | 21.9 | 13.3 | 2.9 | 512.2 | 487.3 | 5218 | 4.8 | 11 | 59 | 201 | 190 | 14 | 1464 | 1491 | 1446 | 1448
22:55 | 35.9873 | -114.8367 | 123.7 | 3520 | 0 | 5235 | 5235 | 92 | 29.79 | 5471 | 197 | 59 | 94 | 22 | 4.8 | 0 | 42.4 | 21.9 | 13.3 | 2.9 | 512.2 | 487.3 | 5235 | 4.8 | 11 | 59 | 201 | 190 | 14 | 1464 | 1491 | 1446 | 1449
22:55 | 35.9873 | -114.8368 | 124.4 | 3518 | 0 | 5245 | 5245 | 92 | 29.79 | 5471 | 197 | 59 | 94 | 22 | 4.8 | 0 | 42.4 | 21.9 | 13.4 | 2.8 | 512.2 | 487.3 | 5245 | 4.8 | 11 | 59 | 201 | 190 | 14 | 1465 | 1492 | 1446 | 1450 | 507.1
22:55 | 35.9873 | -114.8369 | 125.2 | 3515 | 0 | 5261 | 5261 | 92 | 29.79 | 5470 | 197 | 59 | 94 | 21.9 | 4.8 | 0 | 42.4 | 21.9 | 13.4 | 2.7 | 512.2 | 487.3 | 5261 | 4.8 | 11 | 59 | 201 | 190 | 14 | 1465 | 1492 | 1446 | 1451 | 507.1
22:55 | 35.9872 | -114.8372 | 125.4 | 3507 | 0 | 5275 | 5275 | 92 | 29.79 | 5466 | 197 | 59 | 94 | 21.9 | 4.8 | 0 | 42.4 | 21.9 | 13.4 | 2.7 | 512.2 | 487.3 | 5275 | 4.8 | 11 | 59 | 201 | 190 | 14 | 1465 | 1493 | 1446 | 1452 | 507.1
22:55 | 35.9871 | -114.8373 | 126 | 3502 | 0 | 5286 | 5286 | 92 | 29.79 | 5461 | 197 | 59 | 94 | 21.9 | 4.8 | 0 | 42.4 | 21.9 | 13.4 | 2.8 | 512.2 | 487.3 | 5286 | 4.8 | 11 | 59 | 201 | 190 | 14 | 1466 | 1493 | 1446 | 1452 | 507.1
22:55 | 35.9871 | -114.8374 | 128.3 | 3497 | 0 | 5304 | 5304 | 92 | 29.79 | 5457 | 197 | 59 | 94 | 21.9 | 4.8 | 0 | 42.4 | 21.9 | 13.4 | 2.8 | 512.2 | 487.3 | 5304 | 4.8 | 11 | 59 | 201 | 190 | 14 | 1467 | 1494 | 1446 | 1452 | 507.1
22:55 | 35.9871 | -114.8375 | 127.6 | 3488 | 0 | 5327 | 5327 | 92 | 29.79 | 5453 | 197 | 59 | 94 | 21.9 | 4.8 | 0 | 42.4 | 21.9 | 13.4 | 2.8 | 512.2 | 487.3 | 5327 | 4.8 | 11 | 59 | 201 | 190 | 14 | 1468 | 1496 | 1447 | 1453 | 507.1
22:55 | 35.987 | -114.8377 | 128.7 | 3483 | 0 | 5340 | 5340 | 92 | 29.79 | 5449 | 197 | 59 | 94 | 21.9 | 4.8 | 0 | 42.4 | 21.9 | 13.4 | 2.7 | 512.2 | 487.3 | 5340 | 4.8 | 11 | 59 | 201 | 190 | 14 | 1468 | 1497 | 1446 | 1454 | 507.1
22:55 | 35.987 | -114.8379 | 128.3 | 3479 | 0 | 5354 | 5354 | 92 | 29.79 | 5445 | 197 | 59 | 94 | 21.9 | 4.8 | 0 | 42.4 | 21.9 | 13.4 | 2.8 | 512.2 | 487.3 | 5354 | 4.8 | 11 | 59 | 201 | 190 | 14 | 1470 | 1499 | 1447 | 1454 | 507.1
22:55 | 35.987 | -114.838 | 128.3 | 3474 | 0 | 5361 | 5361 | 92 | 29.79 | 5440 | 197 | 59 | 94 | 21.9 | 4.8 | 0 | 42.4 | 21.9 | 13.4 | 2.8 | 512.2 | 487.3 | 5361 | 4.8 | 11 | 59 | 201 | 190 | 14 | 1471 | 1500 | 1447 | 1454 | 507.1
22:55 | 35.9869 | -114.8381 | 127.6 | 3464 | 0 | 5364 | 5364 | 92 | 29.79 | 5440 | 197 | 59 | 94 | 21.9 | 4.9 | 0 | 42.4 | 21.9 | 13.4 | 2.9 | 512.2 | 487.3 | 5364 | 4.9 | 11 | 59 | 201 | 190 | 14 | 1473 | 1501 | 1447 | 1455 | 507.1
22:55 | 35.9868 | -114.8383 | 128.1 | 3459 | 0 | 5364 | 5364 | 92 | 29.79 | 5431 | 197 | 59 | 94 | 21.9 | 4.9 | 0 | 42.4 | 21.9 | 13.4 | 2.9 | 512.2 | 487.3 | 5364 | 4.9 | 11 | 59 | 201 | 190 | 14 | 1475 | 1502 | 1448 | 1456 | 507.1
22:55 | 35.9868 | -114.8384 | 128.2 | 3454 | 0 | 5364 | 5364 | 92 | 29.79 | 5430 | 197 | 59 | 94 | 21.9 | 4.9 | 0 | 42.4 | 21.9 | 13.4 | 2.7 | 512.2 | 487.3 | 5364 | 4.9 | 11 | 59 | 201 | 190 | 14 | 1476 | 1504 | 1448 | 1456 | 507.1
22:55 | 35.9868 | -114.8386 | 128.4 | 3449 | 0 | 5364 | 5364 | 92 | 29.79 | 5423 | 197 | 59 | 94 | 21.9 | 4.9 | 0 | 42.4 | 21.9 | 13.3 | 2.7 | 512.2 | 487.3 | 5364 | 4.9 | 11 | 59 | 201 | 190 | 14 | 1477 | 1505 | 1448 | 1457
22:55 | 35.9867 | -114.8387 | 128.7 | 3439 | 0 | 5364 | 5364 | 92 | 29.79 | 5417 | 197 | 59 | 94 | 21.9 | 4.9 | 0 | 42.4 | 21.9 | 13.3 | 2.8 | 512.2 | 487.3 | 5364 | 4.9 | 11 | 59 | 201 | 190 | 14 | 1478 | 1505 | 1449 | 1456
22:55 | 35.9867 | -114.8389 | 129.3 | 3434 | 0 | 5365 | 5365 | 92 | 29.79 | 5409 | 197 | 59 | 94 | 21.9 | 4.9 | 0 | 42.4 | 21.9 | 13.3 | 2.8 | 512.2 | 487.3 | 5365 | 4.9 | 11 | 59 | 201 | 190 | 14 | 1479 | 1506 | 1450 | 1457
22:55 | 35.9866 | -114.839 | 129.5 | 3429 | 0 | 5371 | 5371 | 92 | 29.79 | 5404 | 197 | 59 | 94 | 21.9 | 4.9 | 0 | 42.4 | 21.9 | 13.3 | 2.9 | 512.2 | 487.3 | 5371 | 4.9 | 11 | 59 | 201 | 190 | 14 | 1480 | 1506 | 1450 | 1457
22:55 | 35.9866 | -114.8391 | 128.4 | 3426 | 0 | 5375 | 5375 | 92 | 29.79 | 5397 | 197 | 59 | 94 | 21.9 | 4.9 | 0 | 42.4 | 21.9 | 13.4 | 2.8 | 512.2 | 487.3 | 5375 | 4.9 | 11 | 59 | 201 | 190 | 14 | 1480 | 1507 | 1451 | 1458
22:55 | 35.9866 | -114.8393 | 129.2 | 3418 | 0 | 5378 | 5378 | 92 | 29.79 | 5391 | 197 | 59 | 94 | 21.9 | 4.9 | 0 | 42.4 | 21.9 | 13.4 | 2.7 | 512.2 | 487.3 | 5378 | 4.9 | 11 | 59 | 201 | 190 | 14 | 1480 | 1507 | 1450 | 1457
22:55 | 35.9865 | -114.8395 | 129.3 | 3414 | 0 | 5387 | 5387 | 92 | 29.79 | 5386 | 197 | 59 | 94 | 21.9 | 4.9 | 0 | 42.4 | 21.9 | 13.4 | 2.8 | 512.2 | 487.3 | 5387 | 4.9 | 11 | 59 | 201 | 190 | 14 | 1482 | 1508 | 1452 | 1458
22:55 | 35.9864 | -114.8396 | 130.4 | 3411 | 0 | 5392 | 5392 | 92 | 29.79 | 5379 | 197 | 59 | 94 | 21.9 | 4.9 | 0 | 42.4 | 21.9 | 13.4 | 2.8 | 512.2 | 487.3 | 5392 | 4.9 | 11 | 59 | 201 | 190 | 14 | 1482 | 1508 | 1452 | 1458
22:55 | 35.9864 | -114.8397 | 130.9 | 3407 | 0 | 5393 | 5393 | 92 | 29.79 | 5374 | 197 | 59 | 94 | 21.9 | 4.9 | 0 | 42.4 | 21.9 | 13.4 | 2.9 | 512.2 | 487.3 | 5393 | 4.9 | 11 | 59 | 201 | 190 | 14 | 1484 | 1509 | 1453 | 1459
22:55 | 35.9864 | -114.8399 | 130.6 | 3399 | 0 | 5403 | 5403 | 92 | 29.79 | 5370 | 197 | 59 | 94 | 21.9 | 4.9 | 0 | 42.4 | 21.9 | 13.4 | 2.8 | 512.2 | 487.3 | 5403 | 4.9 | 11 | 59 | 201 | 190 | 14 | 1485 | 1510 | 1454 | 1459
22:55 | 35.9863 | -114.8401 | 131.9 | 3395 | 0 | 5410 | 5410 | 92 | 29.79 | 5370 | 197 | 59 | 94 | 21.9 | 4.9 | 0 | 42.4 | 21.9 | 13.4 | 2.7 | 512.2 | 487.3 | 5410 | 4.9 | 11 | 59 | 201 | 190 | 14 | 1485 | 1510 | 1454 | 1459
22:55 | 35.9863 | -114.8402 | 131.7 | 3391 | 0 | 5418 | 5418 | 92 | 29.79 | 5369 | 197 | 59 | 94 | 21.9 | 4.9 | 0 | 42.4 | 21.9 | 13.4 | 2.7 | 512.2 | 487.3 | 5418 | 4.9 | 11 | 59 | 201 | 190 | 14 | 1487 | 1512 | 1455 | 1459
22:55 | 35.9862 | -114.8403 | 131.3 | 3387 | 0 | 5427 | 5427 | 92 | 29.79 | 5365 | 197 | 59 | 94 | 21.9 | 4.9 | 0 | 42.4 | 21.9 | 13.4 | 2.8 | 512.2 | 487.3 | 5427 | 4.9 | 11 | 59 | 201 | 190 | 14 | 1487 | 1513 | 1455 | 1459
22:55 | 35.9862 | -114.8405 | 130.5 | 3380 | 0 | 5428 | 5428 | 92 | 29.79 | 5358 | 197 | 59 | 94 | 21.9 | 4.9 | 0 | 42.4 | 21.9 | 13.4 | 2.8 | 512.2 | 487.3 | 5428 | 4.9 | 11 | 59 | 201 | 190 | 14 | 1488 | 1513 | 1455 | 1458
22:55 | 35.9861 | -114.8407 | 130.5 | 3376 | 0 | 5426 | 5426 | 90 | 29.79 | 5352 | 197 | 59 | 94 | 21.9 | 4.9 | 0 | 42.4 | 21.9 | 13.4 | 2.9 | 512.2 | 487.3 | 5426 | 4.9 | 11 | 59 | 201 | 190 | 14 | 1489 | 1513 | 1454 | 1458
22:55 | 35.9861 | -114.8408 | 129.6 | 3372 | 0 | 5410 | 5410 | 90 | 29.79 | 5346 | 197 | 59 | 94 | 21.7 | 4.9 | 0 | 42.3 | 21.9 | 13.4 | 2.7 | 512.2 | 487.3 | 5410 | 4.9 | 11 | 59 | 201 | 190 | 14 | 1489 | 1513 | 1454 | 1458
22:55 | 35.986 | -114.8409 | 131.3 | 3368 | 0 | 5380 | 5380 | 86 | 29.79 | 5344 | 197 | 59 | 94 | 21.2 | 4.9 | 0 | 42.2 | 21.9 | 13.3 | 2.8 | 512.2 | 487.3 | 5380 | 4.9 | 10 | 59 | 201 | 190 | 14 | 1488 | 1511 | 1452 | 1457
22:55 | 35.986 | -114.841 | 132 | 3363 | 0 | 5356 | 5356 | 87 | 29.79 | 5341 | 197 | 59 | 94 | 20.7 | 4.8 | 0 | 42.1 | 21.9 | 13.3 | 2.8 | 512.2 | 487.3 | 5356 | 4.8 | 10 | 59 | 201 | 190 | 14 | 1486 | 1510 | 1451 | 1457
22:55 | 35.9859 | -114.8413 | 133.1 | 3360 | 0 | 5343 | 5343 | 87 | 29.79 | 5341 | 197 | 59 | 94 | 20.5 | 4.7 | 0 | 42.1 | 21.9 | 13.3 | 2.9 | 512.2 | 487.3 | 5343 | 4.7 | 10 | 59 | 201 | 189 | 14 | 1485 | 1509 | 1449 | 1456
22:55 | 35.9858 | -114.8414 | 134 | 3357 | 0 | 5341 | 5341 | 87 | 29.79 | 5341 | 197 | 59 | 94 | 20.3 | 4.7 | 0 | 42.1 | 21.9 | 13.3 | 2.9 | 512.2 | 487.3 | 5341 | 4.7 | 10 | 59 | 201 | 189 | 14 | 1485 | 1509 | 1449 | 1455
22:55 | 35.9858 | -114.8415 | 132.7 | 3354 | 0 | 5347 | 5347 | 86 | 29.79 | 5339 | 197 | 59 | 94 | 20.2 | 4.6 | 0 | 42.1 | 21.9 | 13.4 | 2.7 | 512.2 | 487.3 | 5347 | 4.6 | 10 | 59 | 201 | 189 | 14 | 1484 | 1507 | 1447 | 1453
22:55 | 35.9858 | -114.8416 | 131.8 | 3350 | 0 | 5349 | 5349 | 86 | 29.79 | 5334 | 197 | 59 | 94 | 20.1 | 4.6 | 0 | 42.2 | 21.9 | 13.4 | 2.7 | 512.2 | 487.3 | 5349 | 4.6 | 10 | 59 | 201 | 189 | 14 | 1483 | 1506 | 1447 | 1453
22:55 | 35.9857 | -114.8419 | 129.4 | 3348 | 0 | 5323 | 5323 | 84 | 29.79 | 5329 | 197 | 59 | 94 | 19.9 | 4.5 | 0 | 42.2 | 21.9 | 13.4 | 2.8 | 512.2 | 487.3 | 5323 | 4.5 | 10 | 59 | 201 | 189 | 14 | 1482 | 1505 | 1446 | 1452
22:55 | 35.9856 | -114.842 | 128.6 | 3346 | 0 | 5273 | 5273 | 83 | 29.79 | 5325 | 197 | 59 | 94 | 19.6 | 4.4 | 0 | 42.2 | 21.9 | 13.4 | 2.8 | 512.2 | 487.3 | 5273 | 4.4 | 10 | 59 | 201 | 189 | 14 | 1481 | 1504 | 1445 | 1450
22:55 | 35.9856 | -114.8421 | 130 | 3344 | 0 | 5230 | 5230 | 82 | 29.79 | 5325 | 197 | 59 | 94 | 19.2 | 4.3 | 0 | 42.2 | 21.9 | 13.4 | 2.9 | 512.2 | 487.3 | 5230 | 4.3 | 9 | 59 | 201 | 189 | 14 | 1479 | 1501 | 1444 | 1449
22:55 | 35.9855 | -114.8422 | 130.3 | 3340 | 0 | 5204 | 5204 | 82 | 29.79 | 5320 | 197 | 59 | 94 | 19 | 4.2 | 0 | 42.1 | 21.9 | 13.4 | 2.8 | 512.2 | 487.3 | 5204 | 4.2 | 9 | 59 | 201 | 189 | 14 | 1477 | 1499 | 1443 | 1448
22:55 | 35.9855 | -114.8424 | 131.6 | 3338 | 0 | 5192 | 5192 | 82 | 29.79 | 5320 | 197 | 59 | 94 | 18.8 | 4.2 | 0 | 42.1 | 21.9 | 13.4 | 2.7 | 512.2 | 487.3 | 5192 | 4.2 | 9 | 59 | 201 | 189 | 14 | 1475 | 1495 | 1442 | 1445
22:55 | 35.9854 | -114.8425 | 132.2 | 3336 | 0 | 5192 | 5192 | 82 | 29.79 | 5320 | 197 | 59 | 94 | 18.7 | 4.1 | 0 | 42.1 | 21.9 | 13.4 | 2.8 | 512.2 | 487.3 | 5192 | 4.1 | 9 | 59 | 201 | 189 | 14 | 1474 | 1495 | 1441 | 1445
22:55 | 35.9854 | -114.8427 | 132 | 3334 | 0 | 5200 | 5200 | 82 | 29.79 | 5318 | 197 | 59 | 94 | 18.6 | 4.1 | 0 | 42.1 | 21.9 | 13.4 | 2.8 | 512.2 | 487.3 | 5200 | 4.1 | 9 | 59 | 201 | 189 | 14 | 1470 | 1493 | 1440 | 1444
22:55 | 35.9853 | -114.8428 | 131.1 | 3331 | 0 | 5204 | 5204 | 81 | 29.79 | 5315 | 197 | 59 | 94 | 18.5 | 4 | 0 | 42.2 | 21.9 | 13.4 | 2.9 | 512.2 | 487.3 | 5204 | 4 | 9 | 59 | 201 | 189 | 14 | 1470 | 1490 | 1439 | 1443
22:55 | 35.9853 | -114.8429 | 131.1 | 3331 | 0 | 5204 | 5204 | 81 | 29.79 | 5314 | 197 | 59 | 94 | 18.4 | 4 | 0 | 42.2 | 21.9 | 13.4 | 2.9 | 512.2 | 487.3 | 5204 | 4 | 9 | 59 | 201 | 189 | 14 | 1470 | 1490 | 1439 | 1443
22:55 | 35.9852 | -114.8431 | 129.1 | 3328 | 0 | 5191 | 5191 | 81 | 29.79 | 5314 | 197 | 59 | 94 | 18.4 | 4 | 0 | 42.2 | 21.9 | 13.4 | 2.8 | 512.2 | 487.3 | 5191 | 4 | 9 | 59 | 201 | 189 | 14 | 1464 | 1487 | 1437 | 1441
22:55 | 35.9851 | -114.8432 | 128.1 | 3326 | 0 | 5171 | 5171 | 81 | 29.79 | 5314 | 197 | 59 | 94 | 18.4 | 4 | 0 | 42.2 | 21.9 | 13.3 | 2.8 | 512.2 | 487.3 | 5171 | 4 | 9 | 59 | 201 | 189 | 14 | 1463 | 1486 | 1436 | 1440
22:55 | 35.9851 | -114.8433 | 127.8 | 3323 | 0 | 5155 | 5155 | 81 | 29.79 | 5313 | 197 | 59 | 94 | 18.4 | 3.9 | 0 | 42.3 | 21.9 | 13.3 | 2.8 | 512.2 | 487.3 | 5155 | 3.9 | 9 | 59 | 201 | 189 | 14 | 1460 | 1484 | 1435 | 1439
22:55 | 35.985 | -114.8436 | 126.6 | 3321 | 0 | 5138 | 5138 | 81 | 29.79 | 5308 | 197 | 59 | 94 | 18.4 | 3.9 | 0 | 42.3 | 21.9 | 13.3 | 2.9 | 512.2 | 487.3 | 5138 | 3.9 | 9 | 59 | 201 | 189 | 14 | 1458 | 1482 | 1434 | 1438
22:55 | 35.985 | -114.8437 | 126.4 | 3320 | 0 | 5116 | 5116 | 81 | 29.79 | 5305 | 197 | 59 | 94 | 18.2 | 3.9 | 0 | 42.3 | 21.9 | 13.3 | 2.9 | 512.2 | 487.3 | 5116 | 3.9 | 9 | 59 | 201 | 189 | 14 | 1456 | 1480 | 1433 | 1437
22:55 | 35.9849 | -114.8438 | 126 | 3319 | 0 | 5102 | 5102 | 81 | 29.79 | 5305 | 197 | 59 | 94 | 18.2 | 3.9 | 0 | 42.4 | 21.9 | 13.4 | 2.8 | 512.2 | 487.3 | 5102 | 3.9 | 9 | 59 | 201 | 189 | 14 | 1455 | 1479 | 1433 | 1437
22:55 | 35.9849 | -114.8439 | 127.5 | 3316 | 0 | 5097 | 5097 | 81 | 29.79 | 5305 | 197 | 59 | 94 | 18.2 | 3.9 | 0 | 42.4 | 21.9 | 13.4 | 2.8 | 512.2 | 487.3 | 5097 | 3.9 | 9 | 59 | 201 | 189 | 14 | 1452 | 1477 | 1432 | 1436
22:55 | 35.9848 | -114.8441 | 127.9 | 3315 | 0 | 5098 | 5098 | 81 | 29.79 | 5305 | 197 | 59 | 94 | 18.2 | 3.9 | 0 | 42.4 | 21.9 | 13.4 | 2.8 | 512.2 | 487.3 | 5098 | 3.9 | 9 | 59 | 201 | 189 | 14 | 1451 | 1475 | 1431 | 1435
22:55 | 35.9847 | -114.8443 | 127.8 | 3313 | 0 | 5098 | 5098 | 81 | 29.79 | 5305 | 197 | 59 | 94 | 18.3 | 3.9 | 0 | 42.4 | 21.9 | 13.4 | 2.9 | 512.2 | 487.3 | 5098 | 3.9 | 9 | 59 | 201 | 189 | 14 | 1449 | 1475 | 1431 | 1435
22:55 | 35.9847 | -114.8444 | 127.3 | 3311 | 0 | 5098 | 5098 | 81 | 29.79 | 5305 | 197 | 59 | 94 | 18.3 | 3.9 | 0 | 42.4 | 21.9 | 13.4 | 2.9 | 512.2 | 487.3 | 5098 | 3.9 | 9 | 59 | 201 | 189 | 14 | 1447 | 1472 | 1430 | 1434
22:55 | 35.9847 | -114.8445 | 128.5 | 3307 | 0 | 5102 | 5102 | 81 | 29.79 | 5305 | 197 | 59 | 94 | 18.3 | 3.9 | 0 | 42.4 | 21.9 | 13.4 | 2.8 | 512.2 | 487.3 | 5102 | 3.9 | 9 | 59 | 201 | 189 | 14 | 1447 | 1472 | 1430 | 1434
22:55 | 35.9846 | -114.8447 | 129.4 | 3304 | 0 | 5110 | 5110 | 81 | 29.79 | 5305 | 197 | 59 | 94 | 18.3 | 3.9 | 0 | 42.4 | 21.9 | 13.4 | 2.7 | 512.2 | 487.3 | 5110 | 3.9 | 9 | 59 | 201 | 189 | 14 | 1445 | 1470 | 1429 | 1432
22:55 | 35.9845 | -114.8448 | 130.5 | 3301 | 0 | 5120 | 5120 | 81 | 29.79 | 5305 | 197 | 59 | 94 | 18.2 | 3.9 | 0 | 42.5 | 21.9 | 13.4 | 2.8 | 512.2 | 487.3 | 5120 | 3.9 | 9 | 59 | 201 | 189 | 14 | 1445 | 1469 | 1428 | 1432
22:55 | 35.9845 | -114.8449 | 129.8 | 3298 | 0 | 5141 | 5141 | 81 | 29.79 | 5305 | 197 | 59 | 94 | 18.2 | 3.9 | 0 | 42.5 | 21.9 | 13.4 | 2.8 | 512.2 | 487.3 | 5141 | 3.9 | 9 | 59 | 201 | 189 | 14 | 1442 | 1468 | 1428 | 1431
22:55 | 35.9844 | -114.8451 | 130 | 3292 | 0 | 5146 | 5146 | 81 | 29.79 | 5305 | 197 | 59 | 94 | 18.2 | 3.8 | 0 | 42.5 | 21.9 | 13.4 | 2.8 | 512.2 | 487.3 | 5146 | 3.8 | 9 | 59 | 201 | 189 | 14 | 1441 | 1467 | 1427 | 1431
22:55 | 35.9843 | -114.8453 | 129.8 | 3289 | 0 | 5146 | 5146 | 81 | 29.79 | 5305 | 197 | 59 | 94 | 18.2 | 3.8 | 0 | 42.5 | 21.9 | 13.4 | 2.8 | 512.2 | 487.3 | 5146 | 3.8 | 9 | 59 | 201 | 189 | 14 | 1440 | 1466 | 1427 | 1431
22:55 | 35.9843 | -114.8454 | 130.3 | 3286 | 0 | 5148 | 5148 | 81 | 29.79 | 5299 | 197 | 59 | 94 | 18.2 | 3.8 | 0 | 42.5 | 21.9 | 13.4 | 2.7 | 512.2 | 487.3 | 5148 | 3.8 | 9 | 59 | 201 | 189 | 14 | 1440 | 1466 | 1427 | 1431
22:55 | 35.9842 | -114.8455 | 129.8 | 3283 | 0 | 5152 | 5152 | 81 | 29.79 | 5299 | 197 | 59 | 94 | 18.2 | 3.8 | 0 | 42.5 | 21.9 | 13.3 | 2.8 | 512.2 | 487.3 | 5152 | 3.8 | 9 | 59 | 201 | 189 | 14 | 1439 | 1465 | 1426 | 1431
22:55 | 35.9842 | -114.8456 | 128.7 | 3278 | 0 | 5152 | 5152 | 76 | 29.79 | 5299 | 197 | 59 | 94 | 18.2 | 3.8 | 0 | 42.5 | 21.9 | 13.3 | 2.8 | 512.2 | 487.3 | 5152 | 3.8 | 9 | 59 | 201 | 189 | 14 | 1438 | 1465 | 1426 | 1431
22:55 | 35.9841 | -114.8457 | 128.9 | 3278 | 0 | 5115 | 5115 | 76 | 29.79 | 5299 | 197 | 59 | 94 | 17.6 | 3.8 | 0 | 42.4 | 21.9 | 13.3 | 2.9 | 512.2 | 487.3 | 5115 | 3.8 | 9 | 59 | 201 | 188 | 14 | 1438 | 1465 | 1426 | 1431
22:55 | 35.9841 | -114.846 | 128.5 | 3273 | 0 | 5080 | 5080 | 74 | 29.79 | 5299 | 197 | 59 | 94 | 17.2 | 3.7 | 0 | 42.2 | 21.9 | 13.3 | 2.9 | 512.2 | 487.3 | 5080 | 3.7 | 8 | 59 | 201 | 188 | 14 | 1435 | 1459 | 1424 | 1429
22:55 | 35.984 | -114.8461 | 128.7 | 3271 | 0 | 5037 | 5037 | 73 | 29.79 | 5299 | 197 | 58 | 94 | 16.8 | 3.6 | 0 | 42.2 | 21.9 | 13.4 | 2.7 | 512.2 | 487.3 | 5037 | 3.6 | 8 | 58 | 201 | 188 | 14.1 | 1433 | 1458 | 1424 | 1429
22:55 | 35.984 | -114.8462 | 128.2 | 3268 | 0 | 5001 | 5001 | 73 | 29.79 | 5298 | 197 | 58 | 94 | 16.5 | 3.5 | 0 | 42.2 | 21.9 | 13.4 | 2.7 | 512.2 | 487.3 | 5001 | 3.5 | 8 | 58 | 201 | 188 | 14.1 | 1431 | 1456 | 1423 | 1428
22:55 | 35.9839 | -114.8464 | 127.9 | 3267 | 0 | 4975 | 4975 | 73 | 29.79 | 5295 | 197 | 58 | 94 | 16.3 | 3.4 | 0 | 42.2 | 21.9 | 13.4 | 2.8 | 512.2 | 487.3 | 4975 | 3.4 | 8 | 58 | 201 | 188 | 14.1 | 1430 | 1454 | 1422 | 1428
22:55 | 35.9838 | -114.8465 | 127.7 | 3265 | 0 | 4952 | 4952 | 73 | 29.79 | 5293 | 197 | 58 | 94 | 16.2 | 3.4 | 0 | 42.2 | 21.9 | 13.4 | 2.8 | 512.2 | 487.3 | 4952 | 3.4 | 8 | 58 | 201 | 188 | 14.1 | 1428 | 1452 | 1421 | 1426
22:55 | 35.9838 | -114.8467 | 128.1 | 3262 | 0 | 4938 | 4938 | 73 | 29.79 | 5293 | 197 | 58 | 94 | 16.1 | 3.3 | 0 | 42.3 | 21.9 | 13.4 | 2.9 | 512.2 | 487.3 | 4938 | 3.3 | 8 | 58 | 201 | 188 | 14 | 1426 | 1451 | 1420 | 1426
22:55 | 35.9837 | -114.8468 | 127 | 3260 | 0 | 4932 | 4932 | 73 | 29.79 | 5293 | 197 | 58 | 94 | 16.1 | 3.3 | 0 | 42.3 | 21.9 | 13.4 | 2.8 | 512.2 | 487.3 | 4932 | 3.3 | 8 | 58 | 201 | 188 | 14 | 1425 | 1449 | 1419 | 1424
22:55 | 35.9836 | -114.847 | 126.7 | 3259 | 0 | 4920 | 4920 | 73 | 29.79 | 5293 | 197 | 58 | 94 | 16.1 | 3.3 | 0 | 42.3 | 21.9 | 13.4 | 2.7 | 512.2 | 487.3 | 4920 | 3.3 | 8 | 58 | 201 | 188 | 14 | 1424 | 1448 | 1419 | 1424
22:55 | 35.9836 | -114.8471 | 127.6 | 3258 | 0 | 4915 | 4915 | 73 | 29.79 | 5290 | 197 | 58 | 94 | 16.1 | 3.2 | 0 | 42.4 | 21.9 | 13.4 | 2.8 | 512.2 | 487.3 | 4915 | 3.2 | 8 | 58 | 201 | 188 | 14 | 1422 | 1446 | 1419 | 1422
22:55 | 35.9836 | -114.8472 | 127.6 | 3256 | 0 | 4915 | 4915 | 73 | 29.79 | 5288 | 197 | 58 | 94 | 16.1 | 3.2 | 0 | 42.4 | 21.9 | 13.4 | 2.8 | 512.2 | 487.3 | 4915 | 3.2 | 8 | 58 | 201 | 188 | 14.1 | 1421 | 1445 | 1418 | 1422
22:55 | 35.9835 | -114.8473 | 128.3 | 3253 | 0 | 4915 | 4915 | 73 | 29.79 | 5286 | 197 | 58 | 94 | 16.1 | 3.2 | 0 | 42.4 | 21.9 | 13.4 | 2.9 | 512.2 | 487.3 | 4915 | 3.2 | 8 | 58 | 201 | 188 | 14.1 | 1420 | 1444 | 1418 | 1422
22:55 | 35.9834 | -114.8476 | 127.7 | 3252 | 0 | 4918 | 4918 | 73 | 29.79 | 5285 | 197 | 58 | 94 | 16.1 | 3.2 | 0 | 42.4 | 21.9 | 13.4 | 2.8 | 512.2 | 487.3 | 4918 | 3.2 | 8 | 58 | 201 | 188 | 14.1 | 1419 | 1442 | 1417 | 1420
22:55 | 35.9834 | -114.8477 | 127.6 | 3251 | 0 | 4920 | 4920 | 73 | 29.79 | 5285 | 197 | 58 | 94 | 16.1 | 3.2 | 0 | 42.4 | 21.9 | 13.4 | 2.7 | 512.2 | 487.3 | 4920 | 3.2 | 8 | 58 | 201 | 188 | 14.1 | 1419 | 1441 | 1417 | 1421
22:55 | 35.9833 | -114.8478 | 127.2 | 3250 | 0 | 4920 | 4920 | 73 | 29.79 | 5285 | 197 | 58 | 94 | 16.1 | 3.2 | 0 | 42.5 | 21.9 | 13.3 | 2.7 | 512.2 | 487.3 | 4920 | 3.2 | 8 | 58 | 201 | 188 | 14.1 | 1417 | 1440 | 1416 | 1421
22:55 | 35.9833 | -114.8479 | 126.8 | 3248 | 0 | 4920 | 4920 | 73 | 29.79 | 5285 | 197 | 58 | 94 | 15.9 | 3.2 | 0 | 42.5 | 21.9 | 13.3 | 2.8 | 512.2 | 487.3 | 4920 | 3.2 | 8 | 58 | 201 | 188 | 14.1 | 1417 | 1439 | 1415 | 1420
22:55 | 35.9832 | -114.8481 | 126.8 | 3247 | 0 | 4916 | 4916 | 73 | 29.79 | 5285 | 197 | 58 | 94 | 15.9 | 3.2 | 0 | 42.5 | 21.9 | 13.3 | 2.8 | 512.2 | 487.3 | 4916 | 3.2 | 8 | 58 | 201 | 188 | 14.1 | 1416 | 1438 | 1415 | 1420
22:55 | 35.9832 | -114.8482 | 126.4 | 3247 | 0 | 4914 | 4914 | 73 | 29.79 | 5285 | 197 | 58 | 94 | 15.9 | 3.2 | 0 | 42.6 | 21.9 | 13.3 | 2.8 | 512.2 | 487.3 | 4914 | 3.2 | 8 | 58 | 201 | 188 | 14.1 | 1415 | 1437 | 1415 | 1420
22:55 | 35.9831 | -114.8483 | 124.7 | 3246 | 0 | 4907 | 4907 | 73 | 29.79 | 5285 | 197 | 58 | 94 | 15.9 | 3.1 | 0 | 42.6 | 21.9 | 13.4 | 2.7 | 512.2 | 487.3 | 4907 | 3.1 | 8 | 58 | 201 | 188 | 14.1 | 1414 | 1436 | 1414 | 1419
22:55 | 35.9831 | -114.8485 | 123.1 | 3247 | 0 | 4886 | 4886 | 73 | 29.79 | 5285 | 197 | 58 | 94 | 16.1 | 3.1 | 0 | 42.7 | 21.9 | 13.4 | 2.7 | 512.2 | 487.3 | 4886 | 3.1 | 8 | 58 | 201 | 188 | 14.1 | 1414 | 1436 | 1414 | 1419
22:55 | 35.983 | -114.8486 | 122.8 | 3247 | 0 | 4862 | 4862 | 73 | 29.79 | 5285 | 197 | 58 | 94 | 16.1 | 3.1 | 0 | 42.7 | 21.9 | 13.4 | 2.8 | 512.2 | 487.3 | 4862 | 3.1 | 8 | 58 | 201 | 188 | 14.1 | 1414 | 1435 | 1414 | 1419
22:55 | 35.983 | -114.8488 | 121.4 | 3248 | 0 | 4844 | 4844 | 73 | 29.79 | 5285 | 197 | 58 | 94 | 16.1 | 3.1 | 0 | 42.7 | 21.9 | 13.4 | 2.8 | 512.2 | 487.3 | 4844 | 3.1 | 8 | 58 | 201 | 188 | 14.1 | 1413 | 1434 | 1413 | 1418
22:55 | 35.9829 | -114.8489 | 122.1 | 3249 | 0 | 4832 | 4832 | 73 | 29.79 | 5285 | 197 | 58 | 94 | 16.1 | 3.1 | 0 | 42.7 | 21.9 | 13.4 | 2.9 | 512.2 | 487.3 | 4832 | 3.1 | 8 | 58 | 201 | 188 | 14.1 | 1413 | 1433 | 1413 | 1418
22:55 | 35.9829 | -114.849 | 122.1 | 3250 | 0 | 4827 | 4827 | 73 | 29.79 | 5285 | 197 | 58 | 94 | 16.1 | 3.1 | 0 | 42.7 | 21.9 | 13.4 | 2.7 | 512.2 | 487.3 | 4827 | 3.1 | 8 | 58 | 201 | 188 | 14.1 | 1411 | 1431 | 1413 | 1417
22:55 | 35.9828 | -114.8492 | 122.7 | 3250 | 0 | 4823 | 4823 | 73 | 29.79 | 5284 | 197 | 58 | 94 | 16.1 | 3.1 | 0 | 42.7 | 21.9 | 13.4 | 2.7 | 512.2 | 487.3 | 4823 | 3.1 | 8 | 58 | 201 | 187 | 14.1 | 1411 | 1431 | 1413 | 1416
22:55 | 35.9827 | -114.8493 | 122.4 | 3250 | 0 | 4818 | 4818 | 73 | 29.79 | 5284 | 197 | 58 | 94 | 16.2 | 3.1 | 0 | 42.8 | 21.9 | 13.4 | 2.7 | 512.2 | 487.3 | 4818 | 3.1 | 8 | 58 | 201 | 187 | 14.1 | 1410 | 1430 | 1413 | 1416
22:55 | 35.9827 | -114.8495 | 121.7 | 3249 | 0 | 4811 | 4811 | 73 | 29.79 | 5284 | 197 | 58 | 94 | 16.2 | 3.1 | 0 | 42.8 | 21.9 | 13.4 | 2.8 | 512.2 | 487.3 | 4811 | 3.1 | 8 | 58 | 201 | 187 | 14.1 | 1409 | 1428 | 1412 | 1415
22:55 | 35.9826 | -114.8496 | 121.9 | 3250 | 0 | 4804 | 4804 | 73 | 29.79 | 5284 | 197 | 58 | 94 | 16.2 | 3.1 | 0 | 42.8 | 21.9 | 13.4 | 2.8 | 512.2 | 487.3 | 4804 | 3.1 | 8 | 58 | 201 | 187 | 14.1 | 1409 | 1428 | 1412 | 1415
22:55 | 35.9826 | -114.8498 | 121.9 | 3250 | 0 | 4802 | 4802 | 73 | 29.79 | 5284 | 197 | 58 | 94 | 16.2 | 3.1 | 0 | 42.8 | 21.9 | 13.4 | 2.8 | 512.2 | 487.3 | 4802 | 3.1 | 8 | 58 | 201 | 187 | 14.1 | 1406 | 1426 | 1411 | 1414
22:55 | 35.9825 | -114.8499 | 122.1 | 3250 | 0 | 4801 | 4801 | 73 | 29.79 | 5284 | 197 | 58 | 94 | 16.2 | 3.1 | 0 | 42.7 | 21.9 | 13.4 | 2.7 | 512.2 | 487.3 | 4801 | 3.1 | 8 | 58 | 201 | 187 | 14.1 | 1406 | 1425 | 1411 | 1414
22:55 | 35.9825 | -114.85 | 122.4 | 3250 | 0 | 4796 | 4796 | 73 | 29.79 | 5284 | 197 | 58 | 94 | 16.2 | 3.1 | 0 | 42.7 | 21.9 | 13.4 | 2.8 | 512.2 | 487.3 | 4796 | 3.1 | 8 | 58 | 201 | 187 | 14 | 1404 | 1424 | 1410 | 1414
22:55 | 35.9824 | -114.8501 | 121 | 3251 | 0 | 4794 | 4794 | 73 | 29.79 | 5284 | 197 | 58 | 94 | 16.2 | 3.1 | 0 | 42.7 | 21.9 | 13.4 | 2.8 | 512.2 | 487.3 | 4794 | 3.1 | 8 | 58 | 201 | 187 | 14 | 1404 | 1424 | 1410 | 1414
22:56 | 35.9823 | -114.8503 | 120.7 | 3252 | 0 | 4792 | 4792 | 73 | 29.79 | 5284 | 197 | 58 | 94 | 16.2 | 3.1 | 0 | 42.7 | 21.9 | 13.4 | 2.9 | 512.2 | 487.3 | 4792 | 3.1 | 8 | 58 | 201 | 187 | 14 | 1403 | 1423 | 1409 | 1414
22:56 | 35.9823 | -114.8504 | 119.7 | 3252 | 0 | 4790 | 4790 | 73 | 29.79 | 5284 | 197 | 58 | 94 | 16.3 | 3.1 | 0 | 42.7 | 21.9 | 13.4 | 2.8 | 512.2 | 487.3 | 4790 | 3.1 | 8 | 58 | 201 | 187 | 14 | 1403 | 1422 | 1409 | 1414
22:56 | 35.9823 | -114.8505 | 119.3 | 3253 | 0 | 4779 | 4779 | 73 | 29.79 | 5284 | 197 | 58 | 94 | 16.3 | 3.1 | 0 | 42.7 | 21.9 | 13.4 | 2.7 | 512.2 | 487.3 | 4779 | 3.1 | 8 | 58 | 201 | 187 | 14.1 | 1401 | 1420 | 1408 | 1414
22:56 | 35.9822 | -114.8506 | 118.6 | 3254 | 0 | 4764 | 4764 | 73 | 29.79 | 5284 | 197 | 58 | 94 | 16.3 | 3.1 | 0 | 42.7 | 21.9 | 13.4 | 2.7 | 512.2 | 487.3 | 4764 | 3.1 | 8 | 58 | 201 | 187 | 14.1 | 1400 | 1420 | 1408 | 1415
22:56 | 35.9821 | -114.8508 | 118.1 | 3255 | 0 | 4744 | 4744 | 73 | 29.79 | 5293 | 197 | 58 | 94 | 16.4 | 3.1 | 0 | 42.7 | 21.9 | 13.4 | 2.8 | 512.2 | 487.3 | 4744 | 3.1 | 8 | 58 | 201 | 187 | 14.1 | 1398 | 1419 | 1407 | 1415
22:56 | 35.9821 | -114.8509 | 117.7 | 3256 | 0 | 4730 | 4730 | 73 | 29.79 | 5294 | 197 | 58 | 94 | 16.5 | 3.1 | 0 | 42.8 | 21.9 | 13.4 | 2.8 | 512.2 | 487.3 | 4730 | 3.1 | 8 | 58 | 201 | 187 | 14.1 | 1398 | 1417 | 1407 | 1415
22:56 | 35.9821 | -114.851 | 116.7 | 3256 | 0 | 4720 | 4720 | 73 | 29.79 | 5294 | 197 | 57 | 94 | 16.5 | 3.1 | 0 | 42.8 | 21.9 | 13.4 | 2.8 | 512.2 | 487.3 | 4720 | 3.1 | 8 | 57 | 201 | 187 | 14.1 | 1397 | 1417 | 1407 | 1415
22:56 | 35.982 | -114.8511 | 116.3 | 3257 | 0 | 4709 | 4709 | 71 | 29.79 | 5294 | 197 | 57 | 94 | 16.5 | 3.1 | 0 | 42.8 | 21.9 | 13.4 | 2.7 | 512.2 | 487.3 | 4709 | 3.1 | 8 | 57 | 201 | 187 | 14.1 | 1396 | 1415 | 1407 | 1416
22:56 | 35.982 | -114.8512 | 115.7 | 3257 | 0 | 4683 | 4683 | 61 | 29.79 | 5294 | 197 | 57 | 94 | 16.6 | 3.1 | 0 | 42.7 | 21.9 | 13.4 | 2.7 | 512.2 | 487.3 | 4683 | 3.1 | 8 | 57 | 201 | 187 | 14.1 | 1395 | 1414 | 1406 | 1416
22:56 | 35.9819 | -114.8514 | 115.2 | 3257 | 0 | 4581 | 4581 | 60 | 29.79 | 5294 | 197 | 57 | 94 | 15.5 | 2.9 | 0 | 42.3 | 21.9 | 13.4 | 2.8 | 512.2 | 487.3 | 4581 | 2.9 | 8 | 57 | 201 | 187 | 14.1 | 1393 | 1412 | 1406 | 1415
22:56 | 35.9819 | -114.8516 | 113.9 | 3257 | 0 | 4487 | 4487 | 60 | 29.79 | 5294 | 197 | 56 | 94 | 14.9 | 2.7 | 0 | 42.2 | 21.9 | 13.4 | 2.8 | 512.2 | 487.3 | 4487 | 2.7 | 7 | 56 | 201 | 187 | 14.1 | 1388 | 1407 | 1402 | 1414
22:56 | 35.9818 | -114.8517 | 114.1 | 3255 | 0 | 4421 | 4421 | 59 | 29.79 | 5294 | 197 | 56 | 94 | 14.6 | 2.6 | 0 | 42.2 | 21.9 | 13.4 | 2.8 | 512.2 | 487.3 | 4421 | 2.6 | 7 | 56 | 201 | 187 | 14.1 | 1387 | 1405 | 1401 | 1413
22:56 | 35.9817 | -114.8519 | 113.8 | 3255 | 0 | 4379 | 4379 | 59 | 29.79 | 5294 | 197 | 56 | 94 | 14.4 | 2.5 | 0 | 42.2 | 21.9 | 13.4 | 2.8 | 512.2 | 487.3 | 4379 | 2.5 | 7 | 56 | 201 | 186 | 14.1 | 1382 | 1402 | 1398 | 1413
22:56 | 35.9817 | -114.852 | 112.7 | 3254 | 0 | 4344 | 4344 | 59 | 29.79 | 5294 | 197 | 56 | 94 | 14.3 | 2.5 | 0 | 42.3 | 21.9 | 13.4 | 2.7 | 512.2 | 487.3 | 4344 | 2.5 | 7 | 56 | 201 | 186 | 14.1 | 1380 | 1401 | 1396 | 1412
22:56 | 35.9817 | -114.8521 | 112.5 | 3253 | 0 | 4317 | 4317 | 59 | 29.79 | 5294 | 197 | 56 | 94 | 14.3 | 2.4 | 0 | 42.4 | 21.9 | 13.3 | 2.7 | 512.2 | 487.3 | 4317 | 2.4 | 7 | 56 | 201 | 186 | 14.1 | 1378 | 1398 | 1394 | 1411
22:56 | 35.9816 | -114.8522 | 112.3 | 3250 | 0 | 4299 | 4299 | 59 | 29.79 | 5294 | 197 | 56 | 94 | 14.3 | 2.3 | 0 | 42.5 | 21.9 | 13.3 | 2.8 | 512.2 | 487.3 | 4299 | 2.3 | 7 | 56 | 201 | 186 | 14.1 | 1376 | 1396 | 1392 | 1411
22:56 | 35.9815 | -114.8524 | 112.2 | 3248 | 0 | 4286 | 4286 | 60 | 29.79 | 5294 | 197 | 56 | 94 | 14.3 | 2.3 | 0 | 42.5 | 21.9 | 13.3 | 2.8 | 512.2 | 487.3 | 4286 | 2.3 | 7 | 56 | 201 | 186 | 14.1 | 1373 | 1393 | 1389 | 1409
22:56 | 35.9815 | -114.8525 | 112 | 3247 | 0 | 4275 | 4275 | 60 | 29.79 | 5286 | 197 | 56 | 94 | 14.2 | 2.3 | 0 | 42.6 | 21.9 | 13.3 | 2.8 | 512.2 | 487.3 | 4275 | 2.3 | 7 | 56 | 201 | 186 | 14.1 | 1371 | 1392 | 1388 | 1409
22:56 | 35.9815 | -114.8526 | 111.7 | 3246 | 0 | 4269 | 4269 | 60 | 29.79 | 5286 | 197 | 56 | 94 | 14.2 | 2.3 | 0 | 42.6 | 21.9 | 13.4 | 2.7 | 512.2 | 487.3 | 4269 | 2.3 | 7 | 56 | 201 | 186 | 14.1 | 1367 | 1391 | 1387 | 1409
22:56 | 35.9814 | -114.8527 | 111.7 | 3243 | 0 | 4268 | 4268 | 60 | 29.79 | 5286 | 197 | 56 | 94 | 14.2 | 2.3 | 0 | 42.6 | 21.9 | 13.4 | 2.7 | 512.2 | 487.3 | 4268 | 2.3 | 7 | 56 | 201 | 186 | 14.1 | 1367 | 1388 | 1383 | 1408
22:56 | 35.9813 | -114.8529 | 111.4 | 3242 | 0 | 4266 | 4266 | 60 | 29.79 | 5286 | 197 | 56 | 94 | 14.2 | 2.2 | 0 | 42.6 | 21.9 | 13.4 | 2.8 | 512.2 | 487.3 | 4266 | 2.2 | 7 | 56 | 201 | 186 | 14.1 | 1365 | 1387 | 1382 | 1407
22:56 | 35.9813 | -114.853 | 110.8 | 3240 | 0 | 4250 | 4250 | 55 | 29.79 | 5284 | 197 | 55 | 94 | 14.1 | 2.2 | 0 | 42.6 | 21.9 | 13.4 | 2.8 | 512.2 | 487.3 | 4250 | 2.2 | 7 | 55 | 201 | 186 | 14.1 | 1361 | 1386 | 1381 | 1407
22:56 | 35.9812 | -114.853 | 110.9 | 3238 | 0 | 4207 | 4207 | 51 | 29.79 | 5282 | 197 | 55 | 94 | 13.8 | 2.1 | 0 | 42.6 | 21.9 | 13.4 | 2.9 | 512.2 | 487.3 | 4207 | 2.1 | 7 | 55 | 201 | 186 | 14.1 | 1359 | 1383 | 1378 | 1405
22:56 | 35.9812 | -114.8531 | 111.7 | 3234 | 0 | 4156 | 4156 | 50 | 29.79 | 5280 | 197 | 55 | 94 | 13.3 | 2 | 0 | 42.5 | 21.9 | 13.4 | 2.7 | 512.2 | 487.3 | 4156 | 2 | 7 | 55 | 201 | 186 | 14.1 | 1358 | 1382 | 1377 | 1404
22:56 | 35.9811 | -114.8534 | 112 | 3232 | 0 | 4124 | 4124 | 50 | 29.79 | 5276 | 197 | 55 | 94 | 13 | 2 | 0 | 42.5 | 21.9 | 13.4 | 2.7 | 512.2 | 487.3 | 4124 | 2 | 6 | 55 | 201 | 186 | 14.1 | 1355 | 1379 | 1373 | 1401
22:56 | 35.9811 | -114.8534 | 112.3 | 3230 | 1 | 4103 | 4103 | 50 | 29.79 | 5275 | 197 | 55 | 94 | 12.8 | 1.9 | 0 | 42.5 | 21.9 | 13.4 | 2.8 | 512.2 | 487.3 | 4103 | 1.9 | 6 | 55 | 201 | 186 | 14.1 | 1354 | 1377 | 1371 | 1400
22:56 | 35.981 | -114.8535 | 111.5 | 3228 | 2 | 4083 | 4083 | 50 | 29.79 | 5273 | 197 | 55 | 94 | 12.7 | 1.8 | 0 | 42.5 | 21.9 | 13.4 | 2.8 | 512.2 | 487.3 | 4083 | 1.8 | 6 | 55 | 201 | 186 | 14.1 | 1351 | 1375 | 1368 | 1398
22:56 | 35.981 | -114.8537 | 111.4 | 3224 | 1 | 4072 | 4072 | 50 | 29.79 | 5273 | 197 | 55 | 94 | 12.7 | 1.8 | 0 | 42.5 | 21.9 | 13.4 | 2.9 | 512.2 | 487.3 | 4072 | 1.8 | 6 | 55 | 201 | 186 | 14.1 | 1350 | 1374 | 1367 | 1398
22:56 | 35.9809 | -114.8538 | 111 | 3222 | 3 | 4065 | 4065 | 50 | 29.79 | 5271 | 197 | 55 | 94 | 12.7 | 1.8 | 0 | 42.5 | 21.9 | 13.4 | 2.8 | 512.2 | 487.3 | 4065 | 1.8 | 6 | 55 | 201 | 186 | 14.1 | 1348 | 1374 | 1367 | 1398
22:56 | 35.9809 | -114.8539 | 111.9 | 3221 | 4 | 4063 | 4063 | 50 | 29.79 | 5268 | 197 | 55 | 94 | 12.6 | 1.8 | 0 | 42.5 | 21.9 | 13.4 | 2.7 | 512.2 | 487.3 | 4063 | 1.8 | 6 | 55 | 201 | 186 | 14.1 | 1346 | 1370 | 1363 | 1395
22:56 | 35.9808 | -114.854 | 111.6 | 3219 | 2 | 4061 | 4061 | 47 | 29.79 | 5267 | 197 | 55 | 94 | 12.6 | 1.7 | 0 | 42.5 | 21.9 | 13.4 | 2.8 | 512.2 | 487.3 | 4061 | 1.7 | 6 | 55 | 201 | 186 | 14.1 | 1345 | 1369 | 1361 | 1395
22:56 | 35.9808 | -114.8541 | 111.4 | 3216 | 3 | 4045 | 4045 | 45 | 29.79 | 5266 | 197 | 55 | 94 | 12.2 | 1.7 | 0 | 42.5 | 21.9 | 13.4 | 2.8 | 512.2 | 487.3 | 4045 | 1.7 | 6 | 55 | 201 | 186 | 14.1 | 1343 | 1366 | 1359 | 1392
22:56 | 35.9807 | -114.8543 | 111.9 | 3215 | 3 | 4015 | 4015 | 44 | 29.79 | 5266 | 197 | 55 | 94 | 11.9 | 1.6 | 0 | 42.5 | 21.9 | 13.4 | 2.9 | 512.2 | 487.3 | 4015 | 1.6 | 6 | 55 | 201 | 186 | 14.1 | 1341 | 1365 | 1357 | 1391
22:56 | 35.9807 | -114.8544 | 110.3 | 3214 | 1 | 3986 | 3986 | 44 | 29.79 | 5266 | 197 | 55 | 94 | 11.6 | 1.6 | 0 | 42.5 | 21.9 | 13.4 | 2.8 | 512.2 | 487.3 | 3986 | 1.6 | 6 | 55 | 201 | 186 | 14.1 | 1339 | 1364 | 1354 | 1390
22:56 | 35.9806 | -114.8545 | 108.3 | 3214 | 0 | 3954 | 3954 | 44 | 29.79 | 5266 | 197 | 55 | 94 | 11.5 | 1.5 | 0 | 42.5 | 21.9 | 13.4 | 2.7 | 512.2 | 487.3 | 3954 | 1.5 | 6 | 55 | 201 | 186 | 14.1 | 1338 | 1362 | 1352 | 1389
22:56 | 35.9806 | -114.8546 | 108.2 | 3214 | 0 | 3913 | 3913 | 44 | 29.79 | 5266 | 197 | 55 | 94 | 11.4 | 1.5 | 0 | 42.5 | 21.9 | 13.4 | 2.7 | 512.2 | 487.3 | 3913 | 1.5 | 6 | 55 | 201 | 186 | 14.1 | 1336 | 1361 | 1351 | 1389
22:56 | 35.9805 | -114.8548 | 109 | 3214 | 0 | 3883 | 3883 | 42 | 29.79 | 5266 | 197 | 55 | 94 | 11.3 | 1.4 | 0 | 42.5 | 21.9 | 13.4 | 2.8 | 512.2 | 487.3 | 3883 | 1.4 | 6 | 55 | 200 | 185 | 14.1 | 1335 | 1359 | 1347 | 1387
22:56 | 35.9805 | -114.8549 | 108.7 | 3214 | 0 | 3871 | 3871 | 42 | 29.79 | 5266 | 197 | 54 | 94 | 11.2 | 1.4 | 0 | 42.5 | 21.9 | 13.4 | 2.8 | 512.2 | 487.3 | 3871 | 1.4 | 5 | 54 | 200 | 185 | 14.1 | 1335 | 1358 | 1346 | 1387
22:56 | 35.9804 | -114.855 | 108.6 | 3213 | 0 | 3863 | 3863 | 42 | 29.79 | 5266 | 197 | 54 | 94 | 11.1 | 1.4 | 0 | 42.5 | 21.9 | 13.4 | 2.9 | 512.2 | 487.3 | 3863 | 1.4 | 5 | 54 | 200 | 185 | 14.1 | 1332 | 1355 | 1342 | 1384
22:56 | 35.9804 | -114.8551 | 108.2 | 3212 | 0 | 3846 | 3846 | 42 | 29.79 | 5266 | 197 | 54 | 94 | 11 | 1.3 | 0 | 42.5 | 21.9 | 13.4 | 2.8 | 512.2 | 487.3 | 3846 | 1.3 | 5 | 54 | 200 | 185 | 14.1 | 1331 | 1354 | 1340 | 1383
22:56 | 35.9803 | -114.8553 | 107.7 | 3212 | 0 | 3831 | 3831 | 42 | 29.79 | 5266 | 197 | 54 | 94 | 11 | 1.3 | 0 | 42.6 | 21.9 | 13.4 | 2.8 | 512.2 | 487.3 | 3831 | 1.3 | 5 | 54 | 200 | 185 | 14.1 | 1330 | 1352 | 1337 | 1382
22:56 | 35.9803 | -114.8554 | 107.7 | 3211 | 2 | 3823 | 3823 | 42 | 29.79 | 5265 | 197 | 54 | 94 | 11 | 1.3 | 0 | 42.6 | 21.9 | 13.4 | 2.8 | 512.2 | 487.3 | 3823 | 1.3 | 5 | 54 | 200 | 185 | 14.1 | 1328 | 1349 | 1334 | 1381
22:56 | 35.9802 | -114.8555 | 106.4 | 3211 | 0 | 3816 | 3816 | 42 | 29.79 | 5263 | 197 | 54 | 94 | 11 | 1.3 | 0 | 42.6 | 21.9 | 13.4 | 2.7 | 512.2 | 487.3 | 3816 | 1.3 | 5 | 54 | 200 | 185 | 14.1 | 1327 | 1348 | 1332 | 1380
22:56 | 35.9802 | -114.8555 | 104.9 | 3209 | 0 | 3803 | 3803 | 42 | 29.79 | 5260 | 197 | 54 | 94 | 11 | 1.3 | 0 | 42.6 | 21.9 | 13.4 | 2.6 | 512.2 | 487.3 | 3803 | 1.3 | 5 | 54 | 200 | 185 | 14.1 | 1324 | 1346 | 1329 | 1378
22:56 | 35.9801 | -114.8557 | 104 | 3208 | 0 | 3787 | 3787 | 42 | 29.79 | 5255 | 197 | 54 | 94 | 10.8 | 1.3 | 0 | 42.7 | 21.9 | 13.4 | 2.3 | 512.2 | 487.3 | 3787 | 1.3 | 5 | 54 | 200 | 185 | 14.1 | 1323 | 1346 | 1327 | 1377
22:56 | 35.98 | -114.8558 | 103.6 | 3208 | 0 | 3777 | 3777 | 42 | 29.79 | 5250 | 197 | 54 | 94 | 10.8 | 1.3 | 0 | 42.7 | 21.9 | 13.4 | 2.2 | 512.2 | 487.3 | 3777 | 1.3 | 5 | 54 | 200 | 185 | 14.1 | 1321 | 1345 | 1325 | 1375
22:56 | 35.98 | -114.8559 | 102.9 | 3207 | 0 | 3769 | 3769 | 42 | 29.79 | 5248 | 197 | 54 | 94 | 10.8 | 1.3 | 0 | 42.7 | 21.9 | 13.4 | 2.3 | 512.2 | 487.3 | 3769 | 1.3 | 5 | 54 | 200 | 185 | 14.1 | 1320 | 1344 | 1322 | 1374
22:56 | 35.98 | -114.856 | 102.5 | 3207 | 0 | 3755 | 3755 | 42 | 29.79 | 5246 | 197 | 54 | 94 | 10.8 | 1.3 | 0 | 42.8 | 21.9 | 13.4 | 2.4 | 512.2 | 487.3 | 3755 | 1.3 | 5 | 54 | 200 | 185 | 14.1 | 1319 | 1342 | 1320 | 1373
22:56 | 35.9799 | -114.8562 | 103.2 | 3207 | 0 | 3748 | 3748 | 42 | 29.79 | 5246 | 197 | 54 | 94 | 11 | 1.3 | 0 | 42.8 | 21.9 | 13.4 | 2.5 | 512.2 | 487.3 | 3748 | 1.3 | 5 | 54 | 200 | 185 | 14.1 | 1318 | 1341 | 1318 | 1372
22:56 | 35.9798 | -114.8563 | 103.1 | 3207 | 0 | 3746 | 3746 | 42 | 29.79 | 5246 | 197 | 54 | 94 | 11 | 1.2 | 0 | 42.8 | 21.9 | 13.4 | 2.5 | 512.2 | 487.3 | 3746 | 1.2 | 5 | 54 | 200 | 185 | 14.1 | 1317 | 1341 | 1318 | 1372
22:56 | 35.9798 | -114.8564 | 101 | 3207 | 0 | 3729 | 3729 | 42 | 29.79 | 5246 | 197 | 54 | 94 | 11 | 1.2 | 0 | 42.8 | 21.9 | 13.4 | 2.5 | 512.2 | 487.3 | 3729 | 1.2 | 5 | 54 | 200 | 185 | 14.1 | 1316 | 1339 | 1314 | 1369
22:56 | 35.9798 | -114.8564 | 101 | 3207 | 0 | 3708 | 3708 | 42 | 29.79 | 5243 | 197 | 54 | 94 | 11 | 1.2 | 0 | 42.8 | 21.9 | 13.4 | 2.6 | 512.2 | 487.3 | 3708 | 1.2 | 5 | 54 | 200 | 185 | 14.1 | 1316 | 1338 | 1313 | 1368
22:56 | 35.9797 | -114.8566 | 99.6 | 3207 | 0 | 3691 | 3691 | 42 | 29.79 | 5243 | 197 | 54 | 94 | 11.2 | 1.2 | 0 | 42.8 | 21.9 | 13.4 | 2.6 | 512.2 | 487.3 | 3691 | 1.2 | 5 | 54 | 200 | 185 | 14.1 | 1314 | 1337 | 1310 | 1367
22:56 | 35.9796 | -114.8567 | 100.5 | 3206 | 0 | 3680 | 3680 | 42 | 29.79 | 5243 | 197 | 54 | 94 | 11.2 | 1.2 | 0 | 42.8 | 21.9 | 13.4 | 2.7 | 512.2 | 487.3 | 3680 | 1.2 | 5 | 54 | 200 | 185 | 14.1 | 1314 | 1335 | 1308 | 1365
22:56 | 35.9796 | -114.8568 | 100.5 | 3206 | 0 | 3673 | 3673 | 42 | 29.79 | 5243 | 197 | 54 | 94 | 11.2 | 1.2 | 0 | 42.8 | 21.9 | 13.4 | 2.7 | 512.2 | 487.3 | 3673 | 1.2 | 5 | 54 | 200 | 185 | 14.1 | 1313 | 1333 | 1306 | 1364
22:56 | 35.9795 | -114.8569 | 100.4 | 3204 | 0 | 3666 | 3666 | 40 | 29.79 | 5243 | 197 | 54 | 94 | 11.2 | 1.1 | 0 | 42.8 | 21.9 | 13.4 | 2.6 | 512.2 | 487.3 | 3666 | 1.1 | 5 | 54 | 200 | 185 | 14.1 | 1313 | 1331 | 1301 | 1362
22:56 | 35.9794 | -114.857 | 99.8 | 3203 | 0 | 3661 | 3661 | 39 | 29.79 | 5243 | 197 | 54 | 93 | 11.2 | 1.1 | 0 | 42.8 | 21.9 | 13.4 | 2.6 | 512.2 | 487.3 | 3661 | 1.1 | 5 | 54 | 200 | 184 | 14.1 | 1312 | 1330 | 1299 | 1360
22:56 | 35.9794 | -114.8571 | 99.8 | 3202 | 0 | 3635 | 3635 | 39 | 29.79 | 5243 | 197 | 54 | 93 | 11.1 | 1.1 | 0 | 42.8 | 21.9 | 13.4 | 2.7 | 512.2 | 487.3 | 3635 | 1.1 | 5 | 54 | 200 | 184 | 14.1 | 1311 | 1329 | 1297 | 1359
22:56 | 35.9794 | -114.8572 | 99.4 | 3201 | 0 | 3608 | 3608 | 39 | 29.79 | 5243 | 197 | 54 | 93 | 11 | 1.1 | 0 | 42.8 | 21.9 | 13.4 | 2.8 | 512.2 | 487.3 | 3608 | 1.1 | 5 | 54 | 200 | 184 | 14.1 | 1309 | 1325 | 1292 | 1356
22:56 | 35.9793 | -114.8573 | 99.7 | 3200 | 0 | 3588 | 3588 | 39 | 29.79 | 5243 | 197 | 54 | 93 | 11 | 1.1 | 0 | 42.8 | 21.9 | 13.4 | 2.8 | 512.2 | 487.3 | 3588 | 1.1 | 5 | 54 | 200 | 184 | 14.1 | 1308 | 1324 | 1290 | 1356
22:56 | 35.9792 | -114.8575 | 97.7 | 3200 | 0 | 3573 | 3573 | 39 | 29.79 | 5241 | 197 | 54 | 93 | 11 | 1.1 | 0 | 42.8 | 21.9 | 13.4 | 2.7 | 512.2 | 487.3 | 3573 | 1.1 | 5 | 54 | 200 | 184 | 14.1 | 1306 | 1321 | 1287 | 1355
22:56 | 35.9792 | -114.8575 | 96.9 | 3198 | 0 | 3552 | 3552 | 39 | 29.79 | 5237 | 197 | 54 | 93 | 11 | 1.1 | 0 | 42.8 | 21.9 | 13.4 | 2.7 | 512.2 | 487.3 | 3552 | 1.1 | 5 | 54 | 200 | 184 | 14.1 | 1304 | 1320 | 1284 | 1354
22:56 | 35.9791 | -114.8576 | 96.5 | 3196 | 0 | 3526 | 3526 | 39 | 29.79 | 5235 | 197 | 54 | 93 | 11 | 1.1 | 0 | 42.7 | 21.9 | 13.4 | 2.8 | 512.2 | 487.3 | 3526 | 1.1 | 5 | 54 | 200 | 184 | 14.1 | 1302 | 1317 | 1281 | 1352
22:56 | 35.9791 | -114.8577 | 97.5 | 3191 | 0 | 3513 | 3513 | 38 | 29.79 | 5233 | 197 | 54 | 93 | 11 | 1 | 0 | 42.7 | 21.9 | 13.4 | 2.8 | 512.2 | 487.3 | 3513 | 1 | 5 | 54 | 200 | 184 | 14.1 | 1301 | 1315 | 1279 | 1351
22:56 | 35.979 | -114.8579 | 98.1 | 3188 | 0 | 3513 | 3513 | 37 | 29.79 | 5228 | 197 | 54 | 93 | 11 | 1 | 0 | 42.7 | 21.9 | 13.4 | 2.9 | 512.2 | 487.3 | 3513 | 1 | 5 | 54 | 200 | 184 | 14.1 | 1299 | 1312 | 1275 | 1349
22:56 | 35.9789 | -114.8579 | 98.9 | 3185 | 0 | 3513 | 3513 | 37 | 29.79 | 5226 | 197 | 53 | 93 | 10.9 | 1 | 0 | 42.7 | 21.9 | 13.4 | 2.8 | 512.2 | 487.3 | 3513 | 1 | 5 | 53 | 200 | 184 | 14.1 | 1297 | 1311 | 1274 | 1348
22:56 | 35.9789 | -114.858 | 99.5 | 3182 | 0 | 3509 | 3509 | 37 | 29.79 | 5218 | 197 | 53 | 93 | 10.8 | 1 | 0 | 42.7 | 21.9 | 13.4 | 2.7 | 512.2 | 487.3 | 3509 | 1 | 5 | 53 | 200 | 184 | 14.1 | 1294 | 1309 | 1272 | 1347
22:56 | 35.9789 | -114.8581 | 100.4 | 3175 | 0 | 3509 | 3509 | 37 | 29.79 | 5214 | 197 | 53 | 93 | 10.7 | 1 | 0 | 42.7 | 21.9 | 13.4 | 2.7 | 512.2 | 487.3 | 3509 | 1 | 5 | 53 | 200 | 184 | 14.1 | 1293 | 1307 | 1268 | 1346
22:56 | 35.9787 | -114.8583 | 100.2 | 3170 | 0 | 3514 | 3514 | 37 | 29.79 | 5207 | 197 | 53 | 93 | 10.6 | 1 | 0 | 42.7 | 21.9 | 13.4 | 2.7 | 512.2 | 487.3 | 3514 | 1 | 5 | 53 | 200 | 184 | 14.1 | 1292 | 1306 | 1267 | 1346
22:56 | 35.9787 | -114.8584 | 99 | 3166 | 0 | 3524 | 3524 | 37 | 29.79 | 5207 | 197 | 53 | 93 | 10.5 | 1 | 0 | 42.7 | 21.9 | 13.4 | 2.6 | 512.2 | 487.3 | 3524 | 1 | 5 | 53 | 200 | 184 | 14.1 | 1290 | 1306 | 1267 | 1346
22:56 | 35.9787 | -114.8584 | 100.3 | 3163 | 0 | 3527 | 3527 | 37 | 29.79 | 5200 | 197 | 53 | 93 | 10.5 | 1 | 0 | 42.7 | 21.9 | 13.4 | 2.4 | 512.2 | 487.3 | 3527 | 1 | 5 | 53 | 200 | 184 | 14.1 | 1289 | 1302 | 1262 | 1343
22:56 | 35.9786 | -114.8585 | 99.8 | 3156 | 0 | 3530 | 3530 | 37 | 29.79 | 5200 | 197 | 53 | 93 | 10.4 | 0.9 | 0 | 42.7 | 21.9 | 13.3 | 2.1 | 512.2 | 487.3 | 3530 | 0.9 | 5 | 53 | 200 | 184 | 14.1 | 1288 | 1301 | 1261 | 1343
22:56 | 35.9785 | -114.8587 | 99.3 | 3153 | 0 | 3535 | 3535 | 37 | 29.79 | 5196 | 197 | 53 | 93 | 10.4 | 0.9 | 0 | 42.7 | 21.9 | 13.3 | 2 | 512.2 | 487.3 | 3535 | 0.9 | 5 | 53 | 200 | 184 | 14.1 | 1286 | 1299 | 1259 | 1341
22:56 | 35.9785 | -114.8587 | 99.1 | 3149 | 0 | 3535 | 3535 | 37 | 29.79 | 5192 | 197 | 53 | 93 | 10.4 | 0.9 | 0 | 42.7 | 21.9 | 13.3 | 1.8 | 512.2 | 487.3 | 3535 | 0.9 | 5 | 53 | 200 | 184 | 14.1 | 1285 | 1297 | 1256 | 1340
22:56 | 35.9784 | -114.8588 | 98.9 | 3145 | 0 | 3529 | 3529 | 37 | 29.79 | 5188 | 197 | 53 | 93 | 10.4 | 0.9 | 0 | 42.7 | 21.9 | 13.3 | 1.6 | 512.2 | 487.3 | 3529 | 0.9 | 5 | 53 | 200 | 184 | 14.1 | 1284 | 1296 | 1256 | 1340
22:56 | 35.9783 | -114.8589 | 98.8 | 3139 | 0 | 3515 | 3515 | 37 | 29.79 | 5184 | 197 | 53 | 93 | 10.4 | 0.9 | 0 | 42.7 | 21.9 | 13.3 | 1.5 | 512.2 | 487.3 | 3515 | 0.9 | 5 | 53 | 200 | 184 | 14.1 | 1282 | 1293 | 1253 | 1339
22:56 | 35.9782 | -114.859 | 97.3 | 3136 | 0 | 3498 | 3498 | 37 | 29.79 | 5176 | 197 | 53 | 93 | 10.4 | 0.9 | 0 | 42.7 | 21.9 | 13.3 | 1.1 | 512.2 | 487.3 | 3498 | 0.9 | 5 | 53 | 200 | 183 | 14.1 | 1282 | 1292 | 1252 | 1338
22:56 | 35.9782 | -114.8591 | 96.7 | 3135 | 0 | 3494 | 3494 | 37 | 29.79 | 5168 | 197 | 53 | 93 | 10.4 | 0.9 | 0 | 42.8 | 21.9 | 13.2 | 0.9 | 512.2 | 487.3 | 3494 | 0.9 | 5 | 53 | 200 | 183 | 14.1 | 1280 | 1291 | 1251 | 1338
22:56 | 35.9781 | -114.8592 | 96.1 | 3134 | 0 | 3499 | 3499 | 37 | 29.79 | 5163 | 197 | 53 | 93 | 10.4 | 0.9 | 0 | 42.8 | 21.9 | 13.2 | 0.8 | 512.2 | 487.3 | 3499 | 0.9 | 5 | 53 | 200 | 183 | 14.1 | 1278 | 1289 | 1249 | 1337
22:56 | 35.9781 | -114.8593 | 95.5 | 3134 | 0 | 3507 | 3507 | 37 | 29.79 | 5160 | 197 | 53 | 93 | 10.4 | 0.9 | 0 | 42.8 | 21.9 | 13.2 | 0.6 | 512.2 | 487.3 | 3507 | 0.9 | 5 | 53 | 200 | 183 | 14.1 | 1277 | 1286 | 1247 | 1337
22:56 | 35.978 | -114.8594 | 93.7 | 3134 | 0 | 3505 | 3505 | 37 | 29.79 | 5156 | 197 | 53 | 93 | 10.4 | 0.9 | 0 | 42.8 | 21.9 | 13.2 | 0.6 | 512.2 | 487.3 | 3505 | 0.9 | 5 | 53 | 200 | 183 | 14.1 | 1276 | 1286 | 1246 | 1336
22:56 | 35.9779 | -114.8595 | 92.2 | 3134 | 0 | 3480 | 3480 | 37 | 29.79 | 5152 | 197 | 53 | 93 | 10.4 | 0.9 | 0 | 42.8 | 21.9 | 13.2 | 0.8 | 512.2 | 487.3 | 3480 | 0.9 | 5 | 53 | 200 | 183 | 14.1 | 1273 | 1282 | 1243 | 1335
22:56 | 35.9779 | -114.8596 | 91.7 | 3134 | 0 | 3451 | 3451 | 37 | 29.79 | 5150 | 197 | 53 | 93 | 10.4 | 0.9 | 0 | 42.8 | 21.9 | 13.2 | 1 | 512.2 | 487.3 | 3451 | 0.9 | 5 | 53 | 200 | 183 | 14.1 | 1273 | 1281 | 1243 | 1336
22:56 | 35.9778 | -114.8596 | 90.3 | 3132 | 0 | 3409 | 3409 | 37 | 29.79 | 5149 | 197 | 53 | 93 | 10.5 | 0.9 | 0 | 42.9 | 21.9 | 13.2 | 1.3 | 512.2 | 487.3 | 3409 | 0.9 | 5 | 53 | 200 | 183 | 14.1 | 1271 | 1279 | 1242 | 1336
22:56 | 35.9777 | -114.8598 | 89.8 | 3133 | 0 | 3379 | 3379 | 37 | 29.79 | 5149 | 197 | 53 | 93 | 10.7 | 0.9 | 0 | 43 | 21.9 | 13.3 | 1.5 | 512.2 | 487.3 | 3379 | 0.9 | 5 | 53 | 200 | 183 | 14.1 | 1271 | 1278 | 1242 | 1336
22:56 | 35.9776 | -114.8598 | 88.1 | 3133 | 0 | 3350 | 3350 | 37 | 29.79 | 5149 | 197 | 53 | 93 | 10.8 | 0.9 | 0 | 43 | 21.9 | 13.3 | 1.7 | 512.2 | 487.3 | 3350 | 0.9 | 5 | 53 | 200 | 183 | 14.1 | 1270 | 1277 | 1242 | 1337
22:56 | 35.9776 | -114.8599 | 88 | 3133 | 0 | 3326 | 3326 | 37 | 29.79 | 5149 | 197 | 53 | 93 | 10.9 | 0.9 | 0 | 43 | 21.9 | 13.3 | 1.8 | 512.2 | 487.3 | 3326 | 0.9 | 5 | 53 | 200 | 183 | 14.1 | 1269 | 1274 | 1242 | 1337
22:56 | 35.9775 | -114.86 | 87.9 | 3135 | 0 | 3306 | 3306 | 37 | 29.79 | 5146 | 197 | 53 | 93 | 11 | 0.9 | 0 | 43 | 21.9 | 13.3 | 1.8 | 512.2 | 487.3 | 3306 | 0.9 | 5 | 53 | 200 | 183 | 14.1 | 1268 | 1273 | 1242 | 1337
22:56 | 35.9774 | -114.8601 | 88 | 3136 | 0 | 3294 | 3294 | 37 | 29.79 | 5146 | 197 | 53 | 93 | 11 | 0.9 | 0 | 43 | 21.9 | 13.3 | 1.9 | 512.2 | 487.3 | 3294 | 0.9 | 5 | 53 | 200 | 183 | 14.1 | 1266 | 1271 | 1243 | 1337
22:56 | 35.9774 | -114.8602 | 88.2 | 3136 | 0 | 3285 | 3285 | 37 | 29.79 | 5146 | 197 | 53 | 93 | 11.1 | 0.9 | 0 | 43 | 21.9 | 13.3 | 2.1 | 512.2 | 487.3 | 3285 | 0.9 | 5 | 53 | 200 | 183 | 14.1 | 1265 | 1271 | 1243 | 1337
22:56 | 35.9773 | -114.8602 | 88 | 3137 | 0 | 3275 | 3275 | 37 | 29.79 | 5146 | 197 | 53 | 93 | 11.1 | 0.9 | 0 | 43.1 | 21.9 | 13.4 | 2.2 | 512.2 | 487.3 | 3275 | 0.9 | 5 | 53 | 200 | 183 | 14.1 | 1263 | 1269 | 1243 | 1337
22:56 | 35.9772 | -114.8603 | 87.4 | 3135 | 0 | 3268 | 3268 | 37 | 29.79 | 5146 | 197 | 53 | 93 | 11.1 | 1 | 0 | 43.1 | 21.9 | 13.4 | 2.3 | 512.2 | 487.3 | 3268 | 1 | 5 | 53 | 200 | 183 | 14.1 | 1263 | 1269 | 1243 | 1338
22:56 | 35.9771 | -114.8604 | 86.9 | 3135 | 0 | 3260 | 3260 | 37 | 29.79 | 5146 | 197 | 53 | 93 | 11.2 | 1 | 0 | 43.1 | 21.9 | 13.4 | 2.3 | 512.2 | 487.3 | 3260 | 1 | 5 | 53 | 200 | 182 | 14.1 | 1261 | 1267 | 1243 | 1338
22:56 | 35.9771 | -114.8605 | 86.7 | 3135 | 0 | 3250 | 3250 | 37 | 29.79 | 5146 | 197 | 53 | 93 | 11.2 | 1 | 0 | 43.1 | 21.9 | 13.4 | 2.4 | 512.2 | 487.3 | 3250 | 1 | 6 | 53 | 200 | 182 | 14.1 | 1260 | 1267 | 1243 | 1338
22:56 | 35.977 | -114.8605 | 86.6 | 3134 | 0 | 3242 | 3242 | 37 | 29.79 | 5146 | 197 | 53 | 93 | 11.2 | 1 | 0 | 43.1 | 21.9 | 13.4 | 2.5 | 512.2 | 487.3 | 3242 | 1 | 6 | 53 | 200 | 182 | 14.1 | 1259 | 1266 | 1244 | 1339
22:56 | 35.9769 | -114.8606 | 86 | 3132 | 0 | 3238 | 3238 | 37 | 29.79 | 5146 | 197 | 53 | 93 | 11.3 | 1 | 0 | 43.1 | 21.9 | 13.4 | 2.6 | 512.2 | 487.3 | 3238 | 1 | 6 | 53 | 200 | 182 | 14.1 | 1258 | 1266 | 1244 | 1339
22:56 | 35.9768 | -114.8607 | 85.8 | 3131 | 0 | 3238 | 3238 | 37 | 29.79 | 5145 | 197 | 53 | 93 | 11.3 | 1 | 0 | 43.1 | 21.9 | 13.4 | 2.7 | 512.2 | 487.3 | 3238 | 1 | 6 | 53 | 199 | 182 | 14.1 | 1257 | 1265 | 1243 | 1339
22:56 | 35.9768 | -114.8608 | 85.6 | 3131 | 0 | 3236 | 3236 | 37 | 29.79 | 5142 | 197 | 53 | 93 | 11.3 | 1 | 0 | 43.1 | 21.9 | 13.4 | 2.6 | 512.2 | 487.3 | 3236 | 1 | 6 | 53 | 199 | 182 | 14.1 | 1256 | 1264 | 1244 | 1339
22:56 | 35.9767 | -114.8608 | 85.5 | 3130 | 0 | 3231 | 3231 | 37 | 29.79 | 5141 | 197 | 53 | 93 | 11.3 | 1 | 0 | 43 | 21.9 | 13.3 | 2.5 | 512.2 | 487.3 | 3231 | 1 | 6 | 53 | 199 | 182 | 14.1 | 1255 | 1264 | 1245 | 1339
22:56 | 35.9766 | -114.8609 | 85.3 | 3128 | 0 | 3227 | 3227 | 37 | 29.79 | 5140 | 197 | 53 | 93 | 11.3 | 1 | 0 | 43 | 21.9 | 13.3 | 2.6 | 512.2 | 487.3 | 3227 | 1 | 6 | 53 | 199 | 182 | 14.1 | 1255 | 1264 | 1245 | 1338
22:56 | 35.9765 | -114.861 | 85.4 | 3127 | 0 | 3220 | 3220 | 37 | 29.79 | 5135 | 197 | 53 | 93 | 11.5 | 1 | 0 | 43 | 21.9 | 13.3 | 2.7 | 512.2 | 487.3 | 3220 | 1 | 6 | 53 | 199 | 182 | 14.1 | 1254 | 1263 | 1246 | 1338
22:56 | 35.9764 | -114.8611 | 84.6 | 3125 | 0 | 3212 | 3212 | 37 | 29.79 | 5131 | 197 | 53 | 93 | 11.5 | 1 | 0 | 43 | 21.9 | 13.3 | 2.8 | 512.2 | 487.3 | 3212 | 1 | 6 | 53 | 199 | 182 | 14.1 | 1254 | 1263 | 1246 | 1338
22:56 | 35.9764 | -114.8611 | 84.3 | 3124 | 0 | 3200 | 3200 | 36 | 29.79 | 5129 | 197 | 53 | 93 | 11.5 | 1 | 0 | 43 | 21.9 | 13.4 | 2.8 | 512.2 | 487.3 | 3200 | 1 | 6 | 53 | 199 | 182 | 14.1 | 1253 | 1262 | 1246 | 1338
22:56 | 35.9763 | -114.8612 | 84.5 | 3121 | 0 | 3188 | 3188 | 36 | 29.79 | 5126 | 197 | 53 | 93 | 11.5 | 0.9 | 0 | 43 | 21.9 | 13.4 | 2.7 | 512.2 | 487.3 | 3188 | 0.9 | 6 | 53 | 199 | 182 | 14.1 | 1253 | 1261 | 1246 | 1338
22:56 | 35.9762 | -114.8613 | 84.6 | 3119 | 0 | 3179 | 3179 | 36 | 29.79 | 5122 | 197 | 53 | 93 | 11.4 | 0.9 | 0 | 43 | 21.9 | 13.4 | 2.7 | 512.2 | 487.3 | 3179 | 0.9 | 6 | 53 | 199 | 182 | 14.1 | 1253 | 1260 | 1246 | 1337
22:56 | 35.9761 | -114.8613 | 84.8 | 3117 | 0 | 3168 | 3168 | 36 | 29.79 | 5118 | 197 | 53 | 93 | 11.4 | 0.9 | 0 | 43 | 21.9 | 13.4 | 2.8 | 512.2 | 487.3 | 3168 | 0.9 | 6 | 53 | 199 | 182 | 14.1 | 1253 | 1260 | 1246 | 1338
22:56 | 35.9761 | -114.8614 | 84.8 | 3115 | 0 | 3161 | 3161 | 36 | 29.79 | 5115 | 197 | 53 | 93 | 11.4 | 0.9 | 0 | 42.9 | 21.9 | 13.4 | 2.9 | 512.2 | 487.3 | 3161 | 0.9 | 6 | 53 | 199 | 182 | 14.1 | 1253 | 1259 | 1246 | 1338
22:56 | 35.976 | -114.8614 | 84.2 | 3109 | 0 | 3157 | 3157 | 36 | 29.79 | 5112 | 197 | 53 | 93 | 11.4 | 0.9 | 0 | 42.9 | 21.9 | 13.4 | 2.9 | 512.2 | 487.3 | 3157 | 0.9 | 6 | 53 | 199 | 182 | 14.1 | 1254 | 1258 | 1246 | 1338
22:56 | 35.9759 | -114.8615 | 84 | 3106 | 0 | 3150 | 3150 | 36 | 29.79 | 5108 | 197 | 53 | 93 | 11.5 | 0.9 | 0 | 42.9 | 21.9 | 13.4 | 2.8 | 512.2 | 487.3 | 3150 | 0.9 | 6 | 53 | 199 | 182 | 14.1 | 1254 | 1258 | 1246 | 1338
22:56 | 35.9758 | -114.8616 | 83.6 | 3103 | 0 | 3144 | 3144 | 36 | 29.79 | 5104 | 197 | 53 | 93 | 11.5 | 0.9 | 0 | 42.9 | 21.9 | 13.4 | 2.7 | 512.2 | 487.3 | 3144 | 0.9 | 6 | 53 | 199 | 182 | 14.1 | 1253 | 1257 | 1246 | 1338
22:56 | 35.9758 | -114.8616 | 84.1 | 3100 | 0 | 3138 | 3138 | 36 | 29.79 | 5101 | 197 | 53 | 93 | 11.5 | 0.9 | 0 | 42.9 | 21.9 | 13.4 | 2.8 | 512.2 | 487.3 | 3138 | 0.9 | 6 | 53 | 199 | 182 | 14.1 | 1252 | 1257 | 1247 | 1338
22:56 | 35.9757 | -114.8617 | 84.5 | 3094 | 0 | 3137 | 3137 | 36 | 29.79 | 5098 | 197 | 53 | 93 | 11.5 | 0.9 | 0 | 42.9 | 21.9 | 13.4 | 2.9 | 512.2 | 487.3 | 3137 | 0.9 | 6 | 53 | 199 | 182 | 14.1 | 1252 | 1257 | 1247 | 1337
22:56 | 35.9756 | -114.8618 | 84.2 | 3091 | 0 | 3137 | 3137 | 35 | 29.79 | 5094 | 197 | 53 | 93 | 11.5 | 0.9 | 0 | 42.9 | 21.9 | 13.4 | 2.9 | 512.2 | 487.3 | 3137 | 0.9 | 6 | 53 | 199 | 181 | 14.1 | 1251 | 1257 | 1247 | 1337
22:56 | 35.9755 | -114.8619 | 84 | 3088 | 0 | 3137 | 3137 | 35 | 29.79 | 5089 | 197 | 53 | 93 | 11.5 | 0.9 | 0 | 42.9 | 21.9 | 13.4 | 2.9 | 512.2 | 487.3 | 3137 | 0.9 | 6 | 53 | 199 | 181 | 14.1 | 1251 | 1257 | 1247 | 1336
22:56 | 35.9755 | -114.8619 | 83.7 | 3085 | 0 | 3133 | 3133 | 35 | 29.79 | 5085 | 197 | 53 | 93 | 11.5 | 0.9 | 0 | 42.9 | 21.9 | 13.4 | 2.8 | 512.2 | 487.3 | 3133 | 0.9 | 6 | 53 | 199 | 181 | 14.1 | 1251 | 1257 | 1247 | 1336
22:56 | 35.9754 | -114.862 | 84 | 3080 | 0 | 3122 | 3122 | 35 | 29.79 | 5082 | 197 | 53 | 93 | 11.5 | 0.9 | 0 | 42.9 | 21.9 | 13.4 | 2.9 | 512.2 | 487.3 | 3122 | 0.9 | 6 | 53 | 199 | 181 | 14.1 | 1250 | 1256 | 1247 | 1336
22:56 | 35.9753 | -114.8621 | 84.2 | 3077 | 0 | 3112 | 3112 | 35 | 29.79 | 5078 | 197 | 53 | 93 | 11.4 | 0.9 | 0 | 42.9 | 21.9 | 13.4 | 2.9 | 512.2 | 487.3 | 3112 | 0.9 | 6 | 53 | 199 | 181 | 14.1 | 1250 | 1257 | 1247 | 1336
22:56 | 35.9752 | -114.8621 | 83.3 | 3075 | 0 | 3105 | 3105 | 35 | 29.79 | 5077 | 197 | 53 | 93 | 11.4 | 0.9 | 0 | 42.9 | 21.9 | 13.4 | 3 | 512.2 | 487.3 | 3105 | 0.9 | 6 | 53 | 199 | 181 | 14.1 | 1249 | 1257 | 1247 | 1335
22:56 | 35.9751 | -114.8622 | 82 | 3072 | 0 | 3089 | 3089 | 35 | 29.79 | 5075 | 197 | 53 | 93 | 11.4 | 0.9 | 0 | 42.9 | 21.9 | 13.4 | 2.9 | 512.2 | 487.3 | 3089 | 0.9 | 6 | 53 | 199 | 181 | 14.1 | 1249 | 1257 | 1247 | 1335
22:56 | 35.9751 | -114.8623 | 83 | 3068 | 0 | 3071 | 3071 | 35 | 29.79 | 5075 | 197 | 53 | 93 | 11.4 | 0.9 | 0 | 42.9 | 21.9 | 13.4 | 2.8 | 512.2 | 487.3 | 3071 | 0.9 | 6 | 53 | 199 | 181 | 14.1 | 1249 | 1257 | 1248 | 1336
22:56 | 35.9749 | -114.8624 | 82.9 | 3066 | 0 | 3062 | 3062 | 35 | 29.79 | 5072 | 197 | 53 | 93 | 11.5 | 0.9 | 0 | 42.9 | 21.9 | 13.4 | 2.8 | 512.2 | 487.3 | 3062 | 0.9 | 6 | 53 | 199 | 181 | 14.1 | 1250 | 1257 | 1247 | 1335
22:56 | 35.9749 | -114.8624 | 82.4 | 3063 | 0 | 3057 | 3057 | 35 | 29.79 | 5068 | 197 | 53 | 93 | 11.5 | 0.9 | 0 | 42.9 | 21.9 | 13.4 | 2.9 | 512.2 | 487.3 | 3057 | 0.9 | 6 | 53 | 199 | 181 | 14.1 | 1250 | 1258 | 1247 | 1334
22:56 | 35.9748 | -114.8625 | 83.3 | 3062 | 0 | 3056 | 3056 | 35 | 29.79 | 5067 | 197 | 53 | 93 | 11.5 | 0.9 | 0 | 43 | 21.9 | 13.4 | 2.9 | 512.2 | 487.3 | 3056 | 0.9 | 6 | 53 | 199 | 181 | 14.1 | 1251 | 1258 | 1247 | 1334
22:56 | 35.9748 | -114.8625 | 84.2 | 3059 | 0 | 3066 | 3066 | 35 | 29.79 | 5062 | 197 | 53 | 93 | 11.5 | 0.9 | 0 | 43 | 21.9 | 13.4 | 3 | 512.2 | 487.3 | 3066 | 0.9 | 6 | 53 | 199 | 181 | 14.1 | 1251 | 1258 | 1247 | 1333 | 507.1
22:56 | 35.9746 | -114.8627 | 84.8 | 3056 | 0 | 3083 | 3083 | 35 | 29.79 | 5062 | 197 | 53 | 93 | 11.5 | 0.9 | 0 | 43 | 21.9 | 13.4 | 2.8 | 512.2 | 487.3 | 3083 | 0.9 | 6 | 53 | 199 | 181 | 14.1 | 1251 | 1258 | 1247 | 1333 | 507.1
22:56 | 35.9746 | -114.8627 | 85.3 | 3054 | 0 | 3096 | 3096 | 35 | 29.79 | 5054 | 197 | 54 | 93 | 11.5 | 0.9 | 0 | 43 | 21.9 | 13.4 | 2.8 | 512.2 | 487.3 | 3096 | 0.9 | 6 | 54 | 199 | 181 | 14.1 | 1251 | 1258 | 1246 | 1332 | 507.1
22:56 | 35.9745 | -114.8628 | 86.2 | 3052 | 0 | 3101 | 3101 | 35 | 29.79 | 5054 | 197 | 54 | 93 | 11.5 | 0.9 | 0 | 43 | 21.9 | 13.4 | 2.9 | 512.2 | 487.3 | 3101 | 0.9 | 6 | 54 | 199 | 181 | 14.1 | 1251 | 1258 | 1246 | 1331 | 507.1
22:56 | 35.9744 | -114.8628 | 85.9 | 3048 | 0 | 3105 | 3105 | 35 | 29.79 | 5054 | 197 | 54 | 93 | 11.5 | 0.9 | 0 | 43 | 21.9 | 13.4 | 3 | 512.2 | 487.3 | 3105 | 0.9 | 6 | 54 | 199 | 181 | 14.1 | 1251 | 1259 | 1247 | 1331 | 507.1
22:56 | 35.9743 | -114.8629 | 85.3 | 3046 | 0 | 3105 | 3105 | 35 | 29.79 | 5054 | 197 | 54 | 93 | 11.3 | 0.9 | 0 | 43 | 21.9 | 13.4 | 3 | 512.2 | 487.3 | 3105 | 0.9 | 6 | 54 | 199 | 181 | 14.1 | 1251 | 1259 | 1247 | 1331 | 507.1
22:56 | 35.9743 | -114.8629 | 85 | 3044 | 0 | 3103 | 3103 | 35 | 29.79 | 5054 | 197 | 54 | 93 | 11.3 | 0.9 | 0 | 43 | 21.9 | 13.4 | 2.9 | 512.2 | 487.3 | 3103 | 0.9 | 6 | 54 | 199 | 181 | 14.1 | 1249 | 1258 | 1246 | 1330 | 507.1
22:56 | 35.9742 | -114.863 | 83.9 | 3042 | 0 | 3096 | 3096 | 35 | 29.79 | 5046 | 197 | 54 | 93 | 11.3 | 0.9 | 0 | 43 | 21.9 | 13.3 | 2.8 | 512.2 | 487.3 | 3096 | 0.9 | 6 | 54 | 199 | 181 | 14.1 | 1249 | 1259 | 1247 | 1331 | 507.1
22:56 | 35.9741 | -114.8631 | 83.1 | 3037 | 0 | 3088 | 3088 | 35 | 29.79 | 5046 | 197 | 54 | 93 | 11.3 | 0.9 | 0 | 43 | 21.9 | 13.3 | 2.9 | 512.2 | 487.3 | 3088 | 0.9 | 6 | 54 | 199 | 181 | 14.1 | 1249 | 1259 | 1247 | 1331 | 507.1
22:56 | 35.974 | -114.8632 | 83.2 | 3035 | 0 | 3081 | 3081 | 35 | 29.79 | 5046 | 197 | 54 | 92 | 11.4 | 0.9 | 0 | 43 | 21.9 | 13.3 | 2.9 | 512.2 | 487.3 | 3081 | 0.9 | 6 | 54 | 198 | 181 | 14.1 | 1249 | 1259 | 1247 | 1331 | 507.1
22:56 | 35.974 | -114.8633 | 83.4 | 3033 | 0 | 3078 | 3078 | 35 | 29.79 | 5043 | 197 | 53 | 92 | 11.4 | 0.9 | 0 | 43 | 21.9 | 13.3 | 3 | 512.2 | 487.3 | 3078 | 0.9 | 6 | 53 | 198 | 181 | 14.1 | 1250 | 1260 | 1246 | 1331 | 507.1
22:56 | 35.9739 | -114.8633 | 83.8 | 3031 | 0 | 3076 | 3076 | 34 | 29.79 | 5041 | 197 | 53 | 92 | 11.4 | 0.9 | 0 | 43 | 21.9 | 13.4 | 2.9 | 512.2 | 487.3 | 3076 | 0.9 | 6 | 53 | 198 | 181 | 14.1 | 1250 | 1261 | 1246 | 1331 | 507.1
22:56 | 35.9738 | -114.8634 | 83.6 | 3025 | 0 | 3054 | 3054 | 31 | 29.79 | 5038 | 197 | 53 | 92 | 11.4 | 0.9 | 0 | 42.9 | 21.9 | 13.4 | 2.8 | 512.2 | 487.3 | 3054 | 0.9 | 6 | 53 | 198 | 181 | 14.1 | 1249 | 1261 | 1246 | 1331
22:56 | 35.9737 | -114.8635 | 83.2 | 3022 | 0 | 3022 | 3022 | 31 | 29.79 | 5033 | 197 | 53 | 92 | 11.1 | 0.9 | 0 | 42.8 | 21.9 | 13.4 | 2.9 | 512.2 | 487.3 | 3022 | 0.9 | 5 | 53 | 198 | 181 | 14.1 | 1250 | 1262 | 1246 | 1332
22:56 | 35.9736 | -114.8635 | 83 | 3020 | 0 | 2969 | 2969 | 30 | 29.79 | 5027 | 197 | 53 | 92 | 10.8 | 0.9 | 0 | 42.8 | 21.9 | 13.4 | 2.9 | 512.2 | 487.3 | 2969 | 0.9 | 5 | 53 | 198 | 181 | 14.1 | 1250 | 1264 | 1247 | 1333
22:56 | 35.9736 | -114.8636 | 82.8 | 3017 | 0 | 2917 | 2917 | 30 | 29.79 | 5022 | 197 | 53 | 92 | 10.7 | 0.9 | 0 | 42.8 | 21.9 | 13.4 | 3 | 512.2 | 487.3 | 2917 | 0.9 | 5 | 53 | 198 | 181 | 14.1 | 1252 | 1264 | 1248 | 1334
22:56 | 35.9735 | -114.8636 | 84.1 | 3011 | 0 | 2884 | 2884 | 30 | 29.79 | 5018 | 197 | 53 | 92 | 10.6 | 0.8 | 0 | 42.8 | 21.9 | 13.4 | 3 | 512.2 | 487.3 | 2884 | 0.8 | 5 | 53 | 198 | 181 | 14.1 | 1254 | 1267 | 1250 | 1337
22:56 | 35.9733 | -114.8637 | 84.1 | 3008 | 0 | 2867 | 2867 | 30 | 29.79 | 5012 | 197 | 53 | 92 | 10.5 | 0.8 | 0 | 42.8 | 21.9 | 13.4 | 2.9 | 512.2 | 487.3 | 2867 | 0.8 | 5 | 53 | 198 | 180 | 14.1 | 1256 | 1271 | 1257 | 1347
22:56 | 35.9733 | -114.8638 | 83.6 | 3006 | 0 | 2854 | 2854 | 28 | 29.79 | 5006 | 197 | 52 | 92 | 10.2 | 0.8 | 0 | 42.7 | 21.9 | 13.4 | 2.9 | 512.2 | 487.3 | 2854 | 0.8 | 5 | 52 | 198 | 180 | 14.1 | 1259 | 1272 | 1258 | 1350
22:56 | 35.9732 | -114.8638 | 83.7 | 3003 | 0 | 2829 | 2829 | 25 | 29.79 | 5004 | 197 | 52 | 92 | 10 | 0.7 | 0 | 42.7 | 21.9 | 13.4 | 2.9 | 512.2 | 487.3 | 2829 | 0.7 | 5 | 52 | 198 | 180 | 14.1 | 1260 | 1274 | 1260 | 1353
22:56 | 35.9731 | -114.8639 | 83.3 | 2997 | 0 | 2795 | 2795 | 24 | 29.79 | 5001 | 197 | 52 | 92 | 9.6 | 0.7 | 0 | 42.7 | 21.9 | 13.4 | 3 | 512.2 | 487.3 | 2795 | 0.7 | 5 | 52 | 198 | 180 | 14.1 | 1262 | 1276 | 1262 | 1357
22:56 | 35.973 | -114.864 | 82.2 | 2995 | 0 | 2751 | 2751 | 23 | 29.79 | 4997 | 197 | 52 | 92 | 9.2 | 0.7 | 0 | 42.7 | 21.9 | 13.4 | 3 | 512.2 | 487.3 | 2751 | 0.7 | 5 | 52 | 198 | 180 | 14.1 | 1263 | 1276 | 1263 | 1359
22:56 | 35.9729 | -114.864 | 82.7 | 2993 | 0 | 2708 | 2708 | 23 | 29.79 | 4993 | 197 | 52 | 92 | 9 | 0.6 | 0 | 42.7 | 21.9 | 13.4 | 2.9 | 512.2 | 487.3 | 2708 | 0.6 | 4 | 52 | 198 | 180 | 14.1 | 1264 | 1275 | 1264 | 1362
22:56 | 35.9729 | -114.8641 | 83.2 | 2990 | 0 | 2666 | 2666 | 23 | 29.79 | 4992 | 197 | 52 | 92 | 8.9 | 0.6 | 0 | 42.7 | 21.9 | 13.4 | 2.9 | 512.2 | 487.3 | 2666 | 0.6 | 4 | 52 | 198 | 180 | 14.1 | 1264 | 1274 | 1264 | 1365 | 507.1
22:56 | 35.9728 | -114.8641 | 83.6 | 2985 | 0 | 2625 | 2625 | 23 | 29.79 | 4989 | 197 | 52 | 92 | 8.8 | 0.6 | 0 | 42.7 | 21.9 | 13.4 | 3 | 512.2 | 487.3 | 2625 | 0.6 | 4 | 52 | 198 | 180 | 14.1 | 1263 | 1274 | 1264 | 1366 | 507.1
22:56 | 35.9726 | -114.8642 | 83.5 | 2982 | 0 | 2589 | 2589 | 22 | 29.79 | 4986 | 197 | 52 | 92 | 8.8 | 0.6 | 0 | 42.7 | 21.9 | 13.4 | 3 | 512.2 | 487.3 | 2589 | 0.6 | 4 | 52 | 198 | 180 | 14.1 | 1262 | 1272 | 1265 | 1370 | 507.1
22:56 | 35.9726 | -114.8642 | 82.8 | 2981 | 0 | 2548 | 2548 | 22 | 29.79 | 4986 | 197 | 51 | 92 | 8.8 | 0.6 | 0 | 42.8 | 21.9 | 13.4 | 3.1 | 512.2 | 487.3 | 2548 | 0.6 | 4 | 51 | 198 | 180 | 14.1 | 1262 | 1272 | 1265 | 1370 | 507.1
22:56 | 35.9725 | -114.8643 | 82.3 | 2979 | 0 | 2524 | 2524 | 22 | 29.79 | 4986 | 197 | 51 | 92 | 8.7 | 0.6 | 0 | 42.8 | 21.9 | 13.4 | 3 | 512.2 | 487.3 | 2524 | 0.6 | 4 | 51 | 198 | 180 | 14.1 | 1261 | 1270 | 1266 | 1376 | 507.1
22:56 | 35.9724 | -114.8643 | 83.7 | 2974 | 0 | 2508 | 2508 | 22 | 29.79 | 4985 | 197 | 51 | 92 | 8.7 | 0.6 | 0 | 42.8 | 21.9 | 13.4 | 2.9 | 512.2 | 487.3 | 2508 | 0.6 | 4 | 51 | 198 | 180 | 14.1 | 1260 | 1270 | 1265 | 1381 | 507.1
22:56 | 35.9723 | -114.8644 | 85.7 | 2971 | 0 | 2503 | 2503 | 22 | 29.79 | 4980 | 197 | 51 | 92 | 8.7 | 0.5 | 0 | 42.8 | 21.9 | 13.4 | 3 | 512.2 | 487.3 | 2503 | 0.5 | 4 | 51 | 198 | 180 | 14.1 | 1259 | 1270 | 1266 | 1385 | 507.1
22:56 | 35.9722 | -114.8645 | 86.4 | 2969 | 0 | 2514 | 2514 | 22 | 29.79 | 4975 | 197 | 51 | 92 | 8.7 | 0.5 | 0 | 42.8 | 21.9 | 13.4 | 3.1 | 512.2 | 487.3 | 2514 | 0.5 | 4 | 51 | 198 | 180 | 14.1 | 1258 | 1270 | 1266 | 1387 | 507.1
22:56 | 35.9721 | -114.8645 | 87 | 2966 | 0 | 2544 | 2544 | 22 | 29.79 | 4971 | 197 | 51 | 92 | 8.6 | 0.5 | 0 | 42.8 | 21.9 | 13.4 | 3.1 | 512.2 | 487.3 | 2544 | 0.5 | 4 | 51 | 198 | 180 | 14.1 | 1258 | 1269 | 1266 | 1394 | 507.1
22:56 | 35.9721 | -114.8646 | 87.9 | 2962 | 0 | 2588 | 2588 | 21 | 29.79 | 4966 | 197 | 51 | 92 | 8.6 | 0.5 | 0 | 42.8 | 21.9 | 13.4 | 3.1 | 512.2 | 487.3 | 2588 | 0.5 | 4 | 51 | 198 | 180 | 14.1 | 1258 | 1268 | 1266 | 1397 | 507.1
22:56 | 35.9719 | -114.8647 | 90 | 2959 | 0 | 2629 | 2629 | 20 | 29.79 | 4961 | 197 | 51 | 92 | 8.4 | 0.5 | 0 | 42.8 | 21.9 | 13.4 | 3 | 512.2 | 487.3 | 2629 | 0.5 | 4 | 51 | 198 | 180 | 14.1 | 1261 | 1268 | 1266 | 1399 | 507.1
22:56 | 35.9718 | -114.8647 | 90.2 | 2957 | 0 | 2654 | 2654 | 17 | 29.79 | 4958 | 197 | 51 | 92 | 8.2 | 0.5 | 0 | 42.8 | 21.9 | 13.4 | 3 | 512.2 | 487.3 | 2654 | 0.5 | 4 | 51 | 198 | 180 | 14.1 | 1261 | 1266 | 1266 | 1401 | 507.1
22:56 | 35.9718 | -114.8648 | 90.2 | 2954 | 0 | 2663 | 2663 | 15 | 29.79 | 4953 | 197 | 51 | 92 | 7.8 | 0.5 | 0 | 42.8 | 21.9 | 13.4 | 3.1 | 512.2 | 487.3 | 2663 | 0.5 | 4 | 51 | 198 | 180 | 14.1 | 1259 | 1263 | 1266 | 1402
22:56 | 35.9717 | -114.8648 | 91 | 2948 | 0 | 2640 | 2640 | 15 | 29.79 | 4951 | 197 | 51 | 92 | 7.5 | 0.5 | 0 | 42.8 | 21.9 | 13.4 | 3.1 | 512.2 | 487.3 | 2640 | 0.5 | 4 | 51 | 198 | 180 | 14.1 | 1252 | 1258 | 1266 | 1401
22:56 | 35.9715 | -114.8649 | 90.9 | 2947 | 0 | 2606 | 2606 | 15 | 29.79 | 4951 | 197 | 51 | 92 | 7.2 | 0.5 | 0 | 42.8 | 21.9 | 13.4 | 3.1 | 512.2 | 487.3 | 2606 | 0.5 | 4 | 51 | 197 | 180 | 14.1 | 1248 | 1232 | 1257 | 1391
22:56 | 35.9714 | -114.8649 | 91.5 | 2944 | 0 | 2577 | 2577 | 18 | 29.79 | 4951 | 197 | 51 | 92 | 7.1 | 0.5 | 0 | 42.8 | 21.9 | 13.4 | 3 | 512.2 | 487.3 | 2577 | 0.5 | 3 | 51 | 197 | 180 | 14.1 | 1245 | 1224 | 1252 | 1384
22:56 | 35.9714 | -114.865 | 91.5 | 2942 | 0 | 2567 | 2567 | 22 | 29.79 | 4949 | 197 | 51 | 92 | 7.1 | 0.5 | 0 | 42.9 | 21.9 | 13.3 | 3 | 512.2 | 487.3 | 2567 | 0.5 | 3 | 51 | 197 | 180 | 14.1 | 1232 | 1216 | 1243 | 1376
22:56 | 35.9713 | -114.865 | 91.1 | 2937 | 0 | 2584 | 2584 | 22 | 29.79 | 4946 | 197 | 51 | 92 | 7.3 | 0.5 | 0 | 43.1 | 21.9 | 13.3 | 3 | 512.2 | 487.3 | 2584 | 0.5 | 4 | 51 | 197 | 180 | 14.1 | 1232 | 1212 | 1240 | 1373
22:56 | 35.9711 | -114.8651 | 90.8 | 2935 | 0 | 2607 | 2607 | 22 | 29.79 | 4940 | 197 | 51 | 92 | 7.5 | 0.5 | 0 | 43.2 | 21.9 | 13.3 | 3.1 | 512.2 | 487.3 | 2607 | 0.5 | 4 | 51 | 197 | 180 | 14.1 | 1232 | 1214 | 1242 | 1373
22:56 | 35.9711 | -114.8651 | 90.3 | 2933 | 0 | 2635 | 2635 | 22 | 29.79 | 4936 | 197 | 51 | 92 | 7.6 | 0.4 | 0 | 43.2 | 21.9 | 13.3 | 3.1 | 512.2 | 487.3 | 2635 | 0.4 | 4 | 51 | 197 | 180 | 14.1 | 1235 | 1218 | 1248 | 1374
22:56 | 35.971 | -114.8652 | 90.1 | 2931 | 0 | 2643 | 2643 | 22 | 29.79 | 4934 | 197 | 51 | 92 | 7.8 | 0.4 | 0 | 43.2 | 21.9 | 13.4 | 2.6 | 512.2 | 487.3 | 2643 | 0.4 | 4 | 51 | 197 | 180 | 14.1 | 1237 | 1217 | 1252 | 1374
22:56 | 35.9709 | -114.8652 | 90 | 2927 | 0 | 2643 | 2643 | 22 | 29.79 | 4934 | 197 | 51 | 92 | 7.9 | 0.4 | 0 | 43.2 | 21.9 | 13.3 | 2.1 | 512.2 | 487.3 | 2643 | 0.4 | 4 | 51 | 197 | 180 | 14.1 | 1237 | 1218 | 1252 | 1373
22:56 | 35.9708 | -114.8653 | 91 | 2924 | 0 | 2649 | 2649 | 22 | 29.79 | 4934 | 197 | 51 | 92 | 7.9 | 0.4 | 0 | 43.2 | 21.9 | 13.3 | 1.8 | 512.2 | 487.3 | 2649 | 0.4 | 4 | 51 | 197 | 180 | 14.1 | 1239 | 1216 | 1260 | 1366
22:56 | 35.9707 | -114.8653 | 90.7 | 2923 | 0 | 2651 | 2651 | 22 | 29.79 | 4932 | 197 | 51 | 92 | 7.9 | 0.4 | 0 | 43.2 | 21.9 | 13.2 | 1.5 | 512.2 | 487.3 | 2651 | 0.4 | 4 | 51 | 197 | 180 | 14.1 | 1240 | 1216 | 1263 | 1365
22:56 | 35.9706 | -114.8654 | 90 | 2921 | 0 | 2651 | 2651 | 22 | 29.79 | 4926 | 197 | 51 | 92 | 8 | 0.4 | 0 | 43.2 | 21.9 | 13.2 | 1.2 | 512.2 | 487.3 | 2651 | 0.4 | 4 | 51 | 197 | 180 | 14.1 | 1242 | 1217 | 1268 | 1361
22:56 | 35.9705 | -114.8654 | 90 | 2917 | 0 | 2650 | 2650 | 15 | 29.79 | 4922 | 197 | 51 | 92 | 8 | 0.4 | 0 | 43.2 | 21.9 | 13.2 | 0.8 | 512.2 | 487.3 | 2650 | 0.4 | 4 | 51 | 197 | 180 | 14.1 | 1245 | 1217 | 1268 | 1361
22:56 | 35.9704 | -114.8655 | 90.2 | 2915 | 0 | 2628 | 2628 | 15 | 29.79 | 4917 | 197 | 51 | 92 | 7.7 | 0.4 | 0 | 43 | 21.9 | 13.2 | 0.5 | 512.2 | 487.3 | 2628 | 0.4 | 4 | 51 | 197 | 180 | 14.1 | 1241 | 1216 | 1275 | 1352
22:56 | 35.9703 | -114.8655 | 89.7 | 2912 | 0 | 2608 | 2608 | 15 | 29.79 | 4911 | 197 | 51 | 92 | 7.4 | 0.4 | 0 | 42.9 | 21.9 | 13.2 | 0.7 | 512.2 | 487.3 | 2608 | 0.4 | 4 | 51 | 197 | 180 | 14.1 | 1238 | 1210 | 1275 | 1338
22:56 | 35.9702 | -114.8655 | 89.3 | 2910 | 0 | 2581 | 2581 | 15 | 29.79 | 4906 | 197 | 51 | 92 | 7.1 | 0.4 | 0 | 42.9 | 21.9 | 13.2 | 1.1 | 512.2 | 487.3 | 2581 | 0.4 | 3 | 51 | 197 | 180 | 14.1 | 1220 | 1207 | 1274 | 1333
22:56 | 35.9701 | -114.8655 | 89.9 | 2905 | 0 | 2549 | 2549 | 15 | 29.79 | 4905 | 197 | 51 | 92 | 7 | 0.4 | 0 | 42.9 | 21.9 | 13.2 | 1.4 | 512.2 | 487.3 | 2549 | 0.4 | 3 | 51 | 197 | 180 | 14.1 | 1213 | 1192 | 1267 | 1313
22:56 | 35.97 | -114.8656 | 88.8 | 2902 | 0 | 2530 | 2530 | 15 | 29.79 | 4905 | 197 | 51 | 92 | 6.9 | 0.4 | 0 | 42.9 | 21.9 | 13.3 | 1.6 | 512.2 | 487.3 | 2530 | 0.4 | 3 | 51 | 197 | 179 | 14.1 | 1210 | 1185 | 1263 | 1303
22:56 | 35.9699 | -114.8656 | 89.7 | 2899 | 0 | 2523 | 2523 | 15 | 29.79 | 4901 | 197 | 51 | 92 | 6.9 | 0.3 | 0 | 42.9 | 21.9 | 13.3 | 1.7 | 512.2 | 487.3 | 2523 | 0.3 | 3 | 51 | 197 | 179 | 14.1 | 1194 | 1182 | 1262 | 1298
22:56 | 35.9698 | -114.8657 | 89.2 | 2896 | 0 | 2521 | 2521 | 15 | 29.79 | 4898 | 197 | 51 | 92 | 6.9 | 0.3 | 0 | 42.9 | 21.9 | 13.3 | 1.8 | 512.2 | 487.3 | 2521 | 0.3 | 3 | 51 | 197 | 179 | 14.1 | 1187 | 1168 | 1252 | 1282
22:56 | 35.9697 | -114.8657 | 88.1 | 2890 | 0 | 2521 | 2521 | 15 | 29.79 | 4894 | 197 | 51 | 92 | 6.8 | 0.3 | 0 | 42.9 | 21.9 | 13.3 | 2 | 512.2 | 487.3 | 2521 | 0.3 | 3 | 51 | 197 | 179 | 14.1 | 1183 | 1161 | 1246 | 1274
22:56 | 35.9696 | -114.8657 | 87.8 | 2888 | 0 | 2518 | 2518 | 15 | 29.79 | 4888 | 197 | 51 | 91 | 6.8 | 0.3 | 0 | 42.9 | 21.9 | 13.3 | 2.2 | 512.2 | 487.3 | 2518 | 0.3 | 3 | 51 | 197 | 179 | 14.1 | 1170 | 1149 | 1237 | 1262
22:56 | 35.9695 | -114.8658 | 87.3 | 2885 | 0 | 2500 | 2500 | 15 | 29.79 | 4884 | 197 | 51 | 91 | 6.8 | 0.3 | 0 | 43 | 21.9 | 13.3 | 2.4 | 512.2 | 487.3 | 2500 | 0.3 | 3 | 51 | 197 | 179 | 14.1 | 1164 | 1143 | 1232 | 1253
22:56 | 35.9694 | -114.8658 | 87.4 | 2882 | 0 | 2475 | 2475 | 15 | 29.79 | 4881 | 197 | 51 | 91 | 6.8 | 0.3 | 0 | 43 | 21.9 | 13.3 | 2.3 | 512.2 | 487.3 | 2475 | 0.3 | 3 | 51 | 197 | 179 | 14.1 | 1155 | 1133 | 1224 | 1239
22:56 | 35.9693 | -114.8658 | 89.2 | 2876 | 0 | 2455 | 2455 | 15 | 29.79 | 4878 | 197 | 51 | 91 | 6.8 | 0.3 | 0 | 43 | 21.9 | 13.3 | 1.8 | 512.2 | 487.3 | 2455 | 0.3 | 3 | 51 | 197 | 179 | 14.1 | 1150 | 1126 | 1220 | 1229
22:56 | 35.9691 | -114.8658 | 89.5 | 2873 | 0 | 2442 | 2442 | 15 | 29.79 | 4878 | 197 | 50 | 91 | 6.7 | 0.3 | 0 | 43 | 21.9 | 13.2 | 1.4 | 512.2 | 487.3 | 2442 | 0.3 | 3 | 50 | 196 | 179 | 14.1 | 1140 | 1111 | 1208 | 1212
22:56 | 35.9691 | -114.8658 | 90.7 | 2870 | 0 | 2439 | 2439 | 15 | 29.79 | 4875 | 197 | 50 | 91 | 6.7 | 0.3 | 0 | 43.1 | 21.9 | 13.2 | 1 | 512.2 | 487.3 | 2439 | 0.3 | 3 | 50 | 196 | 179 | 14.1 | 1134 | 1108 | 1205 | 1207
22:56 | 35.969 | -114.8659 | 90.1 | 2866 | 0 | 2439 | 2439 | 15 | 29.79 | 4871 | 197 | 50 | 91 | 6.7 | 0.3 | 0 | 43.1 | 21.9 | 13.2 | 1.1 | 512.2 | 487.3 | 2439 | 0.3 | 3 | 50 | 196 | 179 | 14.1 | 1122 | 1093 | 1193 | 1191
22:56 | 35.9689 | -114.8659 | 89.5 | 2859 | 0 | 2447 | 2447 | 15 | 29.79 | 4868 | 197 | 50 | 91 | 6.7 | 0.3 | 0 | 43.1 | 21.9 | 13.2 | 1.4 | 512.2 | 487.3 | 2447 | 0.3 | 3 | 50 | 196 | 179 | 14.1 | 1118 | 1085 | 1187 | 1184
22:56 | 35.9687 | -114.8659 | 88.5 | 2856 | 0 | 2450 | 2450 | 15 | 29.79 | 4867 | 197 | 50 | 91 | 6.7 | 0.3 | 0 | 43.1 | 21.9 | 13.2 | 1.5 | 512.2 | 487.3 | 2450 | 0.3 | 3 | 50 | 196 | 179 | 14.1 | 1107 | 1076 | 1180 | 1175
22:56 | 35.9686 | -114.8659 | 87.2 | 2854 | 0 | 2444 | 2444 | 15 | 29.79 | 4867 | 197 | 50 | 91 | 6.7 | 0.3 | 0 | 43.1 | 21.9 | 13.2 | 1.7 | 512.2 | 487.3 | 2444 | 0.3 | 3 | 50 | 196 | 179 | 14.1 | 1100 | 1068 | 1174 | 1169
22:56 | 35.9686 | -114.8659 | 86.7 | 2851 | 0 | 2420 | 2420 | 15 | 29.79 | 4863 | 197 | 50 | 91 | 6.7 | 0.3 | 0 | 43.1 | 21.9 | 13.3 | 2 | 512.2 | 487.3 | 2420 | 0.3 | 3 | 50 | 196 | 179 | 14.1 | 1097 | 1060 | 1168 | 1162
22:56 | 35.9685 | -114.8659 | 88.1 | 2845 | 0 | 2386 | 2386 | 15 | 29.79 | 4859 | 197 | 50 | 91 | 6.7 | 0.3 | 0 | 43.1 | 21.9 | 13.3 | 2 | 512.2 | 487.3 | 2386 | 0.3 | 3 | 50 | 196 | 179 | 14.1 | 1085 | 1056 | 1165 | 1159
22:56 | 35.9683 | -114.866 | 88.2 | 2842 | 0 | 2371 | 2371 | 15 | 29.79 | 4853 | 197 | 50 | 91 | 6.8 | 0.3 | 0 | 43.1 | 21.9 | 13.3 | 1.9 | 512.2 | 487.3 | 2371 | 0.3 | 3 | 50 | 196 | 179 | 14.1 | 1078 | 1041 | 1152 | 1144
22:56 | 35.9682 | -114.866 | 86.6 | 2839 | 0 | 2366 | 2366 | 15 | 29.79 | 4849 | 197 | 50 | 91 | 6.8 | 0.3 | 0 | 43.2 | 21.9 | 13.3 | 1.7 | 512.2 | 487.3 | 2366 | 0.3 | 3 | 50 | 196 | 179 | 14.1 | 1075 | 1035 | 1147 | 1137
22:56 | 35.9682 | -114.866 | 84.4 | 2836 | 0 | 2360 | 2360 | 15 | 29.79 | 4845 | 197 | 50 | 91 | 6.8 | 0.3 | 0 | 43.2 | 21.9 | 13.3 | 1.6 | 512.2 | 487.3 | 2360 | 0.3 | 3 | 50 | 196 | 179 | 14.1 | 1062 | 1032 | 1143 | 1135
22:56 | 35.9681 | -114.866 | 84.8 | 2830 | 0 | 2342 | 2342 | 15 | 29.79 | 4843 | 197 | 50 | 91 | 6.8 | 0.3 | 0 | 43.2 | 21.9 | 13.3 | 1.7 | 512.2 | 487.3 | 2342 | 0.3 | 3 | 50 | 196 | 179 | 14.1 | 1052 | 1017 | 1128 | 1118
22:56 | 35.9679 | -114.866 | 84.7 | 2828 | 0 | 2325 | 2325 | 15 | 29.79 | 4843 | 197 | 50 | 91 | 6.9 | 0.3 | 0 | 43.2 | 21.9 | 13.3 | 1.7 | 512.2 | 487.3 | 2325 | 0.3 | 3 | 50 | 196 | 179 | 14.1 | 1049 | 1010 | 1122 | 1111
22:56 | 35.9678 | -114.866 | 84.2 | 2826 | 0 | 2302 | 2302 | 15 | 29.79 | 4843 | 197 | 50 | 91 | 6.9 | 0.3 | 0 | 43.2 | 21.9 | 13.3 | 1.5 | 512.2 | 487.3 | 2302 | 0.3 | 3 | 50 | 196 | 179 | 14.1 | 1036 | 1000 | 1114 | 1100
22:56 | 35.9677 | -114.866 | 82.1 | 2823 | 0 | 2277 | 2277 | 15 | 29.79 | 4843 | 197 | 50 | 91 | 6.9 | 0.3 | 0 | 43.2 | 21.9 | 13.2 | 0.9 | 512.2 | 487.3 | 2277 | 0.3 | 3 | 50 | 196 | 179 | 14.1 | 1030 | 993 | 1109 | 1093
22:56 | 35.9676 | -114.866 | 83 | 2820 | 0 | 2250 | 2250 | 15 | 29.79 | 4841 | 197 | 50 | 91 | 7 | 0.3 | 0 | 43.2 | 21.9 | 13.2 | 0.3 | 512.2 | 487.3 | 2250 | 0.3 | 3 | 50 | 196 | 179 | 14.1 | 1022 | 985 | 1104 | 1085
22:56 | 35.9675 | -114.866 | 85.6 | 2818 | 0 | 2218 | 2218 | 15 | 29.79 | 4837 | 197 | 49 | 91 | 7.1 | 0.3 | 0 | 43.2 | 21.9 | 13.1 | -0.1 | 512.2 | 487.3 | 2218 | 0.3 | 4 | 49 | 196 | 179 | 14.1 | 1018 | 980 | 1102 | 1079
22:56 | 35.9674 | -114.866 | 87.5 | 2816 | 0 | 2203 | 2203 | 15 | 29.79 | 4835 | 197 | 49 | 91 | 7.2 | 0.3 | 0 | 43.2 | 21.9 | 13.1 | -0.1 | 512.2 | 487.3 | 2203 | 0.3 | 4 | 49 | 196 | 179 | 14.1 | 1015 | 977 | 1100 | 1075
22:56 | 35.9673 | -114.866 | 87 | 2814 | 0 | 2197 | 2197 | 15 | 29.79 | 4834 | 197 | 49 | 91 | 7.3 | 0.3 | 0 | 43.2 | 21.9 | 13.1 | 0.1 | 512.2 | 487.3 | 2197 | 0.3 | 4 | 49 | 196 | 179 | 14.1 | 1011 | 967 | 1093 | 1064
22:56 | 35.9672 | -114.866 | 87.3 | 2808 | 0 | 2190 | 2190 | 15 | 29.79 | 4834 | 197 | 49 | 91 | 7.3 | 0.3 | 0 | 43.2 | 21.9 | 13.1 | 0.2 | 512.2 | 487.3 | 2190 | 0.3 | 4 | 49 | 196 | 179 | 14.1 | 1003 | 963 | 1090 | 1058
22:56 | 35.9671 | -114.866 | 87.6 | 2805 | 0 | 2187 | 2187 | 15 | 29.79 | 4834 | 197 | 49 | 91 | 7.4 | 0.3 | 0 | 43.2 | 21.9 | 13.2 | 0.2 | 512.2 | 487.3 | 2187 | 0.3 | 4 | 49 | 195 | 178 | 14.1 | 998 | 953 | 1085 | 1047
22:56 | 35.967 | -114.866 | 86.9 | 2802 | 0 | 2186 | 2186 | 15 | 29.79 | 4828 | 197 | 49 | 91 | 7.4 | 0.3 | 0 | 43.2 | 21.9 | 13.2 | 0.4 | 512.2 | 487.3 | 2186 | 0.3 | 4 | 49 | 195 | 178 | 14.1 | 992 | 949 | 1084 | 1043
22:56 | 35.9669 | -114.866 | 88 | 2799 | 0 | 2201 | 2201 | 15 | 29.79 | 4825 | 197 | 49 | 91 | 7.4 | 0.3 | 0 | 43.2 | 21.9 | 13.2 | 0.6 | 512.2 | 487.3 | 2201 | 0.3 | 4 | 49 | 195 | 178 | 14.1 | 987 | 946 | 1083 | 1039
22:56 | 35.9668 | -114.866 | 88.3 | 2793 | 0 | 2209 | 2209 | 15 | 29.79 | 4822 | 197 | 49 | 91 | 7.4 | 0.3 | 0 | 43.2 | 21.9 | 13.2 | 0.7 | 512.2 | 487.3 | 2209 | 0.3 | 4 | 49 | 195 | 178 | 14.1 | 985 | 944 | 1083 | 1037
22:56 | 35.9666 | -114.866 | 88.9 | 2790 | 0 | 2213 | 2213 | 15 | 29.79 | 4817 | 197 | 49 | 91 | 7.4 | 0.3 | 0 | 43.2 | 21.9 | 13.3 | 0.9 | 512.2 | 487.3 | 2213 | 0.3 | 4 | 49 | 195 | 178 | 14.1 | 981 | 935 | 1081 | 1029
22:56 | 35.9665 | -114.866 | 89 | 2787 | 0 | 2217 | 2217 | 15 | 29.79 | 4817 | 197 | 49 | 91 | 7.4 | 0.3 | 0 | 43.2 | 21.9 | 13.3 | 0.8 | 512.2 | 487.3 | 2217 | 0.3 | 4 | 49 | 195 | 178 | 14.1 | 973 | 935 | 1081 | 1029
22:56 | 35.9665 | -114.866 | 88.4 | 2783 | 0 | 2230 | 2230 | 15 | 29.79 | 4809 | 197 | 49 | 91 | 7.4 | 0.3 | 0 | 43.2 | 21.9 | 13.3 | 0.9 | 512.2 | 487.3 | 2230 | 0.3 | 4 | 49 | 195 | 178 | 14.1 | 968 | 920 | 1076 | 1018
22:56 | 35.9664 | -114.866 | 88.3 | 2776 | 0 | 2262 | 2262 | 23 | 29.79 | 4809 | 197 | 49 | 91 | 7.5 | 0.3 | 0 | 43.2 | 21.9 | 13.3 | 0.8 | 512.2 | 487.3 | 2262 | 0.3 | 4 | 49 | 195 | 178 | 14.1 | 966 | 918 | 1076 | 1013
22:56 | 35.9662 | -114.866 | 88.4 | 2773 | 0 | 2307 | 2307 | 23 | 29.79 | 4803 | 197 | 49 | 90 | 8 | 0.3 | 0 | 43.2 | 21.9 | 13.2 | 0.2 | 512.2 | 487.3 | 2307 | 0.3 | 4 | 49 | 195 | 178 | 14.1 | 964 | 914 | 1075 | 1008
22:56 | 35.9661 | -114.866 | 88.6 | 2769 | 0 | 2355 | 2355 | 23 | 29.79 | 4798 | 197 | 49 | 90 | 8.4 | 0.4 | 0 | 43.3 | 21.9 | 13.2 | -0.1 | 512.2 | 487.3 | 2355 | 0.4 | 4 | 49 | 195 | 178 | 14.1 | 959 | 908 | 1075 | 1003
22:56 | 35.9661 | -114.866 | 89 | 2766 | 0 | 2405 | 2405 | 23 | 29.79 | 4794 | 197 | 49 | 90 | 8.6 | 0.4 | 0 | 43.3 | 21.9 | 13.2 | 0.1 | 512.2 | 487.3 | 2405 | 0.4 | 4 | 49 | 195 | 178 | 14.1 | 957 | 904 | 1076 | 1001
22:56 | 35.966 | -114.866 | 88.5 | 2759 | 0 | 2458 | 2458 | 23 | 29.79 | 4790 | 197 | 50 | 90 | 8.7 | 0.4 | 0 | 43.3 | 21.9 | 13.2 | 0.4 | 512.2 | 487.3 | 2458 | 0.4 | 4 | 50 | 195 | 178 | 14.1 | 957 | 904 | 1078 | 1002
22:56 | 35.9658 | -114.866 | 88.5 | 2756 | 0 | 2495 | 2495 | 23 | 29.79 | 4783 | 197 | 50 | 90 | 8.7 | 0.4 | 0 | 43.3 | 21.9 | 13.2 | 0.8 | 512.2 | 487.3 | 2495 | 0.4 | 4 | 50 | 194 | 178 | 14.1 | 955 | 917 | 1088 | 1007
22:56 | 35.9657 | -114.866 | 88.7 | 2754 | 0 | 2521 | 2521 | 23 | 29.79 | 4778 | 197 | 51 | 90 | 8.7 | 0.4 | 0 | 43.2 | 21.9 | 13.2 | 1.1 | 512.2 | 487.3 | 2521 | 0.4 | 4 | 51 | 194 | 178 | 14.1 | 957 | 924 | 1096 | 1006
22:56 | 35.9656 | -114.866 | 87.8 | 2750 | 0 | 2534 | 2534 | 23 | 29.79 | 4775 | 197 | 51 | 90 | 8.7 | 0.4 | 0 | 43.2 | 21.9 | 13.3 | 1.4 | 512.2 | 487.3 | 2534 | 0.4 | 4 | 51 | 194 | 178 | 14.1 | 958 | 924 | 1096 | 1006
22:56 | 35.9655 | -114.866 | 87.7 | 2745 | 0 | 2534 | 2534 | 23 | 29.79 | 4772 | 197 | 51 | 90 | 8.8 | 0.4 | 0 | 43.2 | 21.9 | 13.3 | 1.6 | 512.2 | 487.3 | 2534 | 0.4 | 4 | 51 | 194 | 178 | 14.1 | 959 | 938 | 1111 | 1007
22:56 | 35.9654 | -114.8659 | 87.8 | 2742 | 0 | 2521 | 2521 | 23 | 29.79 | 4768 | 197 | 51 | 90 | 8.8 | 0.4 | 0 | 43.2 | 21.9 | 13.3 | 1.7 | 512.2 | 487.3 | 2521 | 0.4 | 4 | 51 | 194 | 178 | 14.1 | 961 | 943 | 1121 | 1009
22:56 | 35.9653 | -114.8659 | 87.8 | 2740 | 0 | 2501 | 2501 | 23 | 29.79 | 4764 | 197 | 51 | 90 | 8.8 | 0.4 | 0 | 43.1 | 21.9 | 13.3 | 1.9 | 512.2 | 487.3 | 2501 | 0.4 | 4 | 51 | 194 | 178 | 14.1 | 961 | 945 | 1130 | 1007
22:56 | 35.9652 | -114.8659 | 87.2 | 2737 | 0 | 2483 | 2483 | 23 | 29.79 | 4762 | 197 | 51 | 90 | 8.8 | 0.4 | 0 | 43.1 | 21.9 | 13.3 | 2.1 | 512.2 | 487.3 | 2483 | 0.4 | 4 | 51 | 194 | 178 | 14.1 | 962 | 946 | 1134 | 1007
22:56 | 35.9651 | -114.8659 | 86.7 | 2731 | 0 | 2469 | 2469 | 23 | 29.79 | 4759 | 197 | 51 | 90 | 9 | 0.4 | 0 | 43.1 | 21.9 | 13.3 | 2.3 | 512.2 | 487.3 | 2469 | 0.4 | 4 | 51 | 194 | 178 | 14.1 | 962 | 946 | 1142 | 1004
22:56 | 35.965 | -114.8659 | 87.4 | 2728 | 0 | 2465 | 2465 | 24 | 29.79 | 4756 | 197 | 51 | 90 | 9 | 0.4 | 0 | 43.1 | 21.9 | 13.3 | 2.4 | 512.2 | 487.3 | 2465 | 0.4 | 4 | 51 | 194 | 178 | 14.1 | 956 | 945 | 1153 | 1001
22:56 | 35.9649 | -114.8659 | 88 | 2726 | 0 | 2465 | 2465 | 23 | 29.79 | 4751 | 197 | 51 | 90 | 9 | 0.4 | 0 | 43 | 21.9 | 13.3 | 2.1 | 512.2 | 487.3 | 2465 | 0.4 | 4 | 51 | 194 | 178 | 14.1 | 956 | 942 | 1161 | 999
22:56 | 35.9648 | -114.8659 | 87.2 | 2725 | 0 | 2476 | 2476 | 23 | 29.79 | 4748 | 197 | 51 | 90 | 9 | 0.4 | 0 | 43 | 21.9 | 13.3 | 1.6 | 512.2 | 487.3 | 2476 | 0.4 | 4 | 51 | 194 | 178 | 14.1 | 956 | 940 | 1169 | 998
22:56 | 35.9647 | -114.8659 | 86.4 | 2720 | 0 | 2479 | 2479 | 23 | 29.79 | 4747 | 197 | 51 | 90 | 8.9 | 0.4 | 0 | 43 | 21.9 | 13.2 | 1.2 | 512.2 | 487.3 | 2479 | 0.4 | 4 | 51 | 194 | 178 | 14.1 | 957 | 940 | 1173 | 999
22:56 | 35.9645 | -114.8658 | 84.9 | 2719 | 0 | 2479 | 2479 | 18 | 29.79 | 4747 | 197 | 51 | 90 | 8.9 | 0.4 | 0 | 43 | 21.9 | 13.2 | 1.5 | 512.2 | 487.3 | 2479 | 0.4 | 4 | 51 | 194 | 177 | 14.1 | 963 | 937 | 1191 | 1002
22:56 | 35.9645 | -114.8658 | 85.2 | 2717 | 0 | 2479 | 2479 | 15 | 29.79 | 4747 | 197 | 51 | 90 | 8.9 | 0.4 | 0 | 42.9 | 21.9 | 13.2 | 1.8 | 512.2 | 487.3 | 2479 | 0.4 | 4 | 51 | 194 | 177 | 14.1 | 964 | 939 | 1196 | 1006
22:56 | 35.9645 | -114.8658 | 85.3 | 2714 | 0 | 2454 | 2454 | 15 | 29.79 | 4746 | 197 | 51 | 90 | 8.3 | 0.4 | 0 | 42.7 | 21.9 | 13.2 | 1.9 | 512.2 | 487.3 | 2454 | 0.4 | 4 | 51 | 194 | 177 | 14.1 | 964 | 939 | 1198 | 1007
22:56 | 35.9643 | -114.8658 | 86.2 | 2710 | 0 | 2430 | 2430 | 15 | 29.79 | 4741 | 197 | 51 | 90 | 7.9 | 0.4 | 0 | 42.6 | 21.9 | 13.2 | 2 | 512.2 | 487.3 | 2430 | 0.4 | 4 | 51 | 194 | 177 | 14.1 | 964 | 932 | 1196 | 1005
22:56 | 35.9641 | -114.8658 | 83.5 | 2706 | 0 | 2388 | 2388 | 15 | 29.79 | 4735 | 197 | 51 | 90 | 7.6 | 0.4 | 0 | 42.6 | 21.9 | 13.3 | 2.2 | 512.2 | 487.3 | 2388 | 0.4 | 4 | 51 | 193 | 177 | 14.1 | 961 | 927 | 1191 | 1003
22:56 | 35.9641 | -114.8658 | 82.9 | 2703 | 0 | 2334 | 2334 | 15 | 29.79 | 4730 | 197 | 51 | 90 | 7.4 | 0.4 | 0 | 42.6 | 21.9 | 13.3 | 2.4 | 512.2 | 487.3 | 2334 | 0.4 | 4 | 51 | 193 | 177 | 14.1 | 959 | 925 | 1189 | 1001
22:56 | 35.964 | -114.8658 | 84.7 | 2700 | 0 | 2281 | 2281 | 15 | 29.79 | 4728 | 197 | 51 | 90 | 7.4 | 0.4 | 0 | 42.7 | 21.9 | 13.3 | 2.5 | 512.2 | 487.3 | 2281 | 0.4 | 4 | 51 | 193 | 177 | 14.1 | 948 | 916 | 1176 | 991
22:56 | 35.9639 | -114.8658 | 84.7 | 2694 | 0 | 2243 | 2243 | 15 | 29.79 | 4723 | 197 | 51 | 90 | 7.4 | 0.4 | 0 | 42.8 | 21.9 | 13.3 | 2.5 | 512.2 | 487.3 | 2243 | 0.4 | 4 | 51 | 193 | 177 | 14.1 | 944 | 914 | 1173 | 988
22:56 | 35.9637 | -114.8658 | 84.1 | 2691 | 0 | 2212 | 2212 | 15 | 29.79 | 4723 | 197 | 50 | 90 | 7.4 | 0.4 | 0 | 42.9 | 21.9 | 13.3 | 2.5 | 512.2 | 487.3 | 2212 | 0.4 | 4 | 50 | 193 | 177 | 14.1 | 940 | 910 | 1169 | 984
22:56 | 35.9636 | -114.8657 | 83.6 | 2688 | 0 | 2187 | 2187 | 19 | 29.79 | 4723 | 197 | 50 | 90 | 7.6 | 0.3 | 0 | 43 | 21.9 | 13.3 | 2.6 | 512.2 | 487.3 | 2187 | 0.3 | 4 | 50 | 193 | 177 | 14.1 | 938 | 908 | 1168 | 982
22:56 | 35.9636 | -114.8657 | 82.1 | 2685 | 0 | 2177 | 2177 | 20 | 29.79 | 4720 | 197 | 50 | 90 | 7.7 | 0.3 | 0 | 43.2 | 21.9 | 13.4 | 2.6 | 512.2 | 487.3 | 2177 | 0.3 | 4 | 50 | 193 | 177 | 14.1 | 934 | 901 | 1170 | 972
22:56 | 35.9635 | -114.8657 | 83 | 2678 | 0 | 2172 | 2172 | 20 | 29.79 | 4717 | 197 | 50 | 90 | 8.1 | 0.3 | 0 | 43.3 | 21.9 | 13.4 | 2.5 | 512.2 | 487.3 | 2172 | 0.3 | 4 | 50 | 193 | 177 | 14.1 | 929 | 897 | 1171 | 968
22:56 | 35.9633 | -114.8657 | 83.5 | 2674 | 0 | 2168 | 2168 | 21 | 29.79 | 4711 | 197 | 50 | 89 | 8.5 | 0.3 | 0 | 43.4 | 21.9 | 13.3 | 1.9 | 512.2 | 487.3 | 2168 | 0.3 | 4 | 50 | 193 | 176 | 14.1 | 925 | 892 | 1173 | 966
22:56 | 35.9632 | -114.8657 | 83.3 | 2671 | 0 | 2166 | 2166 | 21 | 29.79 | 4705 | 197 | 50 | 89 | 8.8 | 0.3 | 0 | 43.4 | 21.9 | 13.2 | 1.3 | 512.2 | 487.3 | 2166 | 0.3 | 4 | 50 | 193 | 176 | 14.1 | 923 | 890 | 1174 | 965
22:56 | 35.9631 | -114.8657 | 83.9 | 2667 | 0 | 2162 | 2162 | 21 | 29.79 | 4701 | 197 | 50 | 89 | 9 | 0.3 | 0 | 43.4 | 21.9 | 13.2 | 1.4 | 512.2 | 487.3 | 2162 | 0.3 | 4 | 50 | 193 | 176 | 14.1 | 919 | 881 | 1181 | 964
22:56 | 35.9631 | -114.8657 | 84.5 | 2658 | 0 | 2159 | 2159 | 21 | 29.79 | 4695 | 197 | 50 | 89 | 9.1 | 0.3 | 0 | 43.4 | 21.9 | 13.2 | 1.6 | 512.2 | 487.3 | 2159 | 0.3 | 4 | 50 | 193 | 176 | 14.1 | 912 | 875 | 1184 | 964
22:57 | 35.9629 | -114.8656 | 85.3 | 2655 | 0 | 2163 | 2163 | 21 | 29.79 | 4695 | 197 | 50 | 89 | 9.1 | 0.3 | 0 | 43.3 | 21.9 | 13.2 | 1.8 | 512.2 | 487.3 | 2163 | 0.3 | 4 | 50 | 193 | 176 | 14.1 | 910 | 872 | 1189 | 962
22:57 | 35.9628 | -114.8656 | 86.8 | 2650 | 0 | 2166 | 2166 | 21 | 29.79 | 4687 | 197 | 49 | 89 | 9.2 | 0.4 | 0 | 43.3 | 21.9 | 13.2 | 2 | 512.2 | 487.3 | 2166 | 0.4 | 5 | 49 | 193 | 176 | 14.1 | 908 | 870 | 1192 | 960
22:57 | 35.9627 | -114.8656 | 87.6 | 2646 | 0 | 2166 | 2166 | 21 | 29.79 | 4680 | 197 | 49 | 89 | 9.2 | 0.4 | 0 | 43.3 | 21.9 | 13.2 | 2 | 512.2 | 487.3 | 2166 | 0.4 | 5 | 49 | 193 | 176 | 14.1 | 901 | 867 | 1197 | 957
22:57 | 35.9627 | -114.8656 | 87 | 2637 | 0 | 2173 | 2173 | 21 | 29.79 | 4680 | 197 | 49 | 89 | 9.2 | 0.4 | 0 | 43.2 | 21.9 | 13.2 | 2.1 | 512.2 | 487.3 | 2173 | 0.4 | 5 | 49 | 193 | 176 | 14.1 | 897 | 858 | 1205 | 956
22:57 | 35.9625 | -114.8656 | 86.2 | 2633 | 0 | 2193 | 2193 | 21 | 29.79 | 4677 | 197 | 49 | 89 | 9.2 | 0.4 | 0 | 43.2 | 21.9 | 13.3 | 2.2 | 512.2 | 487.3 | 2193 | 0.4 | 5 | 49 | 192 | 176 | 14.1 | 891 | 852 | 1212 | 953
22:57 | 35.9624 | -114.8656 | 89.4 | 2628 | 0 | 2215 | 2215 | 21 | 29.79 | 4669 | 197 | 49 | 89 | 9.2 | 0.4 | 0 | 43.2 | 21.9 | 13.3 | 2.4 | 512.2 | 487.3 | 2215 | 0.4 | 5 | 49 | 192 | 176 | 14.1 | 886 | 848 | 1215 | 950
22:57 | 35.9624 | -114.8656 | 89.5 | 2623 | 0 | 2238 | 2238 | 20 | 29.79 | 4665 | 197 | 49 | 89 | 9.2 | 0.4 | 0 | 43.1 | 21.9 | 13.3 | 2.5 | 512.2 | 487.3 | 2238 | 0.4 | 5 | 49 | 192 | 176 | 14.1 | 882 | 846 | 1214 | 946
22:57 | 35.9622 | -114.8655 | 88.9 | 2615 | 0 | 2261 | 2261 | 16 | 29.79 | 4657 | 197 | 49 | 89 | 9.1 | 0.4 | 0 | 43 | 21.9 | 13.3 | 2.5 | 512.2 | 487.3 | 2261 | 0.4 | 4 | 49 | 192 | 176 | 14.1 | 877 | 843 | 1213 | 943
22:57 | 35.9621 | -114.8655 | 88.3 | 2610 | 0 | 2299 | 2299 | 15 | 29.79 | 4650 | 197 | 49 | 89 | 8.5 | 0.4 | 0 | 42.8 | 21.9 | 13.3 | 2.5 | 512.2 | 487.3 | 2299 | 0.4 | 4 | 49 | 192 | 176 | 14.1 | 874 | 841 | 1212 | 941
22:57 | 35.962 | -114.8655 | 87.9 | 2605 | 0 | 2323 | 2323 | 15 | 29.79 | 4650 | 197 | 50 | 89 | 8 | 0.4 | 0 | 42.7 | 21.9 | 13.3 | 2.6 | 512.2 | 487.3 | 2323 | 0.4 | 4 | 50 | 192 | 176 | 14.1 | 872 | 834 | 1202 | 936
22:57 | 35.9619 | -114.8655 | 85.4 | 2599 | 0 | 2332 | 2332 | 15 | 29.79 | 4645 | 197 | 50 | 89 | 7.7 | 0.4 | 0 | 42.7 | 21.9 | 13.2 | 2.1 | 512.2 | 487.3 | 2332 | 0.4 | 4 | 50 | 192 | 176 | 14.1 | 869 | 831 | 1197 | 935
22:57 | 35.9618 | -114.8655 | 86.8 | 2587 | 0 | 2332 | 2332 | 15 | 29.79 | 4639 | 197 | 50 | 89 | 7.5 | 0.4 | 0 | 42.7 | 21.9 | 13.2 | 1.6 | 512.2 | 487.3 | 2332 | 0.4 | 4 | 50 | 192 | 176 | 14.1 | 867 | 828 | 1187 | 931
22:57 | 35.9617 | -114.8655 | 86.4 | 2581 | 0 | 2307 | 2307 | 15 | 29.79 | 4630 | 197 | 50 | 89 | 7.4 | 0.4 | 0 | 42.7 | 21.9 | 13.2 | 1.5 | 512.2 | 487.3 | 2307 | 0.4 | 4 | 50 | 192 | 176 | 14.1 | 865 | 826 | 1180 | 928
22:57 | 35.9616 | -114.8655 | 86.1 | 2576 | 0 | 2276 | 2276 | 15 | 29.79 | 4623 | 197 | 50 | 89 | 7.4 | 0.3 | 0 | 42.7 | 21.9 | 13.2 | 1.6 | 512.2 | 487.3 | 2276 | 0.3 | 4 | 50 | 192 | 176 | 14.1 | 863 | 825 | 1177 | 926
22:57 | 35.9615 | -114.8654 | 86.1 | 2571 | 0 | 2230 | 2230 | 15 | 29.79 | 4618 | 197 | 50 | 89 | 7.4 | 0.3 | 0 | 42.8 | 21.9 | 13.3 | 1.8 | 512.2 | 487.3 | 2230 | 0.3 | 4 | 50 | 192 | 176 | 14.1 | 857 | 819 | 1163 | 920
22:57 | 35.9614 | -114.8654 | 88.1 | 2562 | 0 | 2189 | 2189 | 15 | 29.79 | 4614 | 197 | 50 | 89 | 7.4 | 0.3 | 0 | 42.9 | 21.9 | 13.3 | 2 | 512.2 | 487.3 | 2189 | 0.3 | 4 | 50 | 192 | 176 | 14.1 | 852 | 817 | 1157 | 915
22:57 | 35.9613 | -114.8654 | 88.8 | 2558 | 0 | 2164 | 2164 | 15 | 29.79 | 4614 | 197 | 49 | 89 | 7.5 | 0.3 | 0 | 43 | 21.9 | 13.3 | 2.1 | 512.2 | 487.3 | 2164 | 0.3 | 4 | 49 | 192 | 175 | 14.1 | 847 | 815 | 1153 | 912
22:57 | 35.9612 | -114.8654 | 88.7 | 2554 | 0 | 2152 | 2152 | 15 | 29.79 | 4610 | 197 | 49 | 89 | 7.6 | 0.3 | 0 | 43 | 21.9 | 13.3 | 2.3 | 512.2 | 487.3 | 2152 | 0.3 | 4 | 49 | 192 | 175 | 14.1 | 847 | 814 | 1151 | 910
22:57 | 35.9611 | -114.8654 | 89.5 | 2550 | 0 | 2158 | 2158 | 15 | 29.79 | 4602 | 197 | 49 | 89 | 7.6 | 0.3 | 0 | 43 | 21.9 | 13.3 | 2.3 | 512.2 | 487.3 | 2158 | 0.3 | 4 | 49 | 192 | 175 | 14.1 | 843 | 812 | 1146 | 908
22:57 | 35.961 | -114.8653 | 88.7 | 2540 | 0 | 2186 | 2186 | 15 | 29.79 | 4595 | 197 | 49 | 89 | 7.6 | 0.3 | 0 | 43 | 21.9 | 13.3 | 2.4 | 512.2 | 487.3 | 2186 | 0.3 | 4 | 49 | 192 | 175 | 14.1 | 840 | 809 | 1143 | 905
22:57 | 35.9608 | -114.8653 | 90 | 2535 | 0 | 2233 | 2233 | 15 | 29.79 | 4587 | 197 | 50 | 89 | 7.6 | 0.3 | 0 | 43 | 21.9 | 13.3 | 2.5 | 512.2 | 487.3 | 2233 | 0.3 | 4 | 50 | 191 | 175 | 14.1 | 834 | 806 | 1138 | 898
22:57 | 35.9608 | -114.8653 | 90 | 2531 | 0 | 2272 | 2272 | 15 | 29.79 | 4579 | 197 | 50 | 89 | 7.6 | 0.3 | 0 | 42.9 | 21.9 | 13.3 | 2.6 | 512.2 | 487.3 | 2272 | 0.3 | 4 | 50 | 191 | 175 | 14.1 | 831 | 801 | 1131 | 894
22:57 | 35.9607 | -114.8653 | 88.8 | 2526 | 0 | 2301 | 2301 | 15 | 29.79 | 4574 | 197 | 50 | 89 | 7.4 | 0.3 | 0 | 42.9 | 21.9 | 13.4 | 2.7 | 512.2 | 487.3 | 2301 | 0.3 | 4 | 50 | 191 | 175 | 14.1 | 830 | 800 | 1125 | 892
22:57 | 35.9606 | -114.8653 | 89.3 | 2517 | 0 | 2316 | 2316 | 15 | 29.79 | 4571 | 197 | 50 | 89 | 7.4 | 0.3 | 0 | 42.9 | 21.9 | 13.4 | 2.6 | 512.2 | 487.3 | 2316 | 0.3 | 4 | 50 | 191 | 175 | 14.1 | 828 | 798 | 1122 | 891
22:57 | 35.9604 | -114.8652 | 87.9 | 2512 | 0 | 2316 | 2316 | 15 | 29.79 | 4569 | 197 | 50 | 88 | 7.3 | 0.3 | 0 | 42.9 | 21.9 | 13.3 | 2 | 512.2 | 487.3 | 2316 | 0.3 | 4 | 50 | 191 | 175 | 14.1 | 825 | 797 | 1116 | 888
22:57 | 35.9603 | -114.8652 | 87 | 2506 | 0 | 2296 | 2296 | 15 | 29.79 | 4561 | 197 | 50 | 88 | 7.3 | 0.3 | 0 | 42.9 | 21.9 | 13.2 | 1.5 | 512.2 | 487.3 | 2296 | 0.3 | 4 | 50 | 191 | 175 | 14.1 | 822 | 791 | 1100 | 884
22:57 | 35.9603 | -114.8652 | 87 | 2501 | 0 | 2259 | 2259 | 15 | 29.79 | 4556 | 197 | 50 | 88 | 7.3 | 0.3 | 0 | 42.9 | 21.9 | 13.2 | 1.6 | 512.2 | 487.3 | 2259 | 0.3 | 4 | 50 | 191 | 175 | 14.1 | 820 | 788 | 1095 | 883
22:57 | 35.9602 | -114.8652 | 86.6 | 2491 | 0 | 2235 | 2235 | 15 | 29.79 | 4548 | 197 | 50 | 88 | 7.3 | 0.3 | 0 | 42.9 | 21.9 | 13.2 | 1.8 | 512.2 | 487.3 | 2235 | 0.3 | 4 | 50 | 191 | 175 | 14.1 | 818 | 787 | 1093 | 881
22:57 | 35.96 | -114.8651 | 86.6 | 2486 | 0 | 2222 | 2222 | 15 | 29.79 | 4541 | 197 | 50 | 88 | 7.4 | 0.3 | 0 | 42.9 | 21.9 | 13.2 | 2 | 512.2 | 487.3 | 2222 | 0.3 | 4 | 50 | 191 | 175 | 14.1 | 812 | 782 | 1085 | 874
22:57 | 35.9599 | -114.8651 | 87.4 | 2481 | 0 | 2216 | 2216 | 15 | 29.79 | 4541 | 197 | 50 | 88 | 7.4 | 0.3 | 0 | 43 | 21.9 | 13.3 | 2 | 512.2 | 487.3 | 2216 | 0.3 | 4 | 50 | 191 | 175 | 14.1 | 811 | 780 | 1082 | 871
22:57 | 35.9598 | -114.8651 | 87.4 | 2476 | 0 | 2216 | 2216 | 15 | 29.79 | 4534 | 197 | 50 | 88 | 7.4 | 0.3 | 0 | 43 | 21.9 | 13.3 | 2.2 | 512.2 | 487.3 | 2216 | 0.3 | 4 | 50 | 191 | 175 | 14.1 | 807 | 778 | 1078 | 870
22:57 | 35.9597 | -114.8651 | 88.4 | 2467 | 0 | 2220 | 2220 | 15 | 29.79 | 4526 | 197 | 50 | 88 | 7.4 | 0.3 | 0 | 43 | 21.9 | 13.3 | 2.3 | 512.2 | 487.3 | 2220 | 0.3 | 4 | 50 | 191 | 175 | 14.1 | 804 | 776 | 1076 | 869
22:57 | 35.9596 | -114.865 | 89 | 2462 | 0 | 2250 | 2250 | 15 | 29.79 | 4517 | 197 | 50 | 88 | 7.5 | 0.3 | 0 | 43 | 21.9 | 13.3 | 2.4 | 512.2 | 487.3 | 2250 | 0.3 | 4 | 50 | 191 | 175 | 14.1 | 802 | 773 | 1072 | 866
22:57 | 35.9595 | -114.865 | 88.7 | 2457 | 0 | 2276 | 2276 | 15 | 29.79 | 4510 | 197 | 50 | 88 | 7.5 | 0.3 | 0 | 43 | 21.9 | 13.4 | 2.5 | 512.2 | 487.3 | 2276 | 0.3 | 4 | 50 | 191 | 175 | 14.1 | 800 | 772 | 1070 | 866
22:57 | 35.9594 | -114.865 | 91.2 | 2452 | 0 | 2289 | 2289 | 15 | 29.79 | 4504 | 197 | 50 | 88 | 7.5 | 0.3 | 0 | 43 | 21.9 | 13.4 | 2.5 | 512.2 | 487.3 | 2289 | 0.3 | 4 | 50 | 191 | 175 | 14.1 | 796 | 768 | 1059 | 863
22:57 | 35.9593 | -114.865 | 90 | 2444 | 0 | 2298 | 2298 | 15 | 29.79 | 4499 | 197 | 50 | 88 | 7.4 | 0.3 | 0 | 42.9 | 21.9 | 13.4 | 2.5 | 512.2 | 487.3 | 2298 | 0.3 | 4 | 50 | 191 | 175 | 14.1 | 795 | 768 | 1059 | 863
22:57 | 35.9592 | -114.8649 | 90.2 | 2439 | 0 | 2304 | 2304 | 15 | 29.79 | 4494 | 197 | 51 | 88 | 7.4 | 0.3 | 0 | 42.9 | 21.9 | 13.4 | 2.6 | 512.2 | 487.3 | 2304 | 0.3 | 4 | 51 | 190 | 175 | 14.1 | 793 | 765 | 1049 | 860
22:57 | 35.9591 | -114.8649 | 90.4 | 2434 | 0 | 2306 | 2306 | 15 | 29.79 | 4494 | 197 | 51 | 88 | 7.4 | 0.3 | 0 | 42.9 | 21.9 | 13.4 | 2.6 | 512.2 | 487.3 | 2306 | 0.3 | 4 | 51 | 190 | 175 | 14.1 | 790 | 762 | 1042 | 858
22:57 | 35.959 | -114.8649 | 90.7 | 2430 | 0 | 2299 | 2299 | 15 | 29.79 | 4490 | 197 | 51 | 88 | 7.4 | 0.3 | 0 | 42.9 | 21.9 | 13.3 | 2 | 512.2 | 487.3 | 2299 | 0.3 | 4 | 51 | 190 | 175 | 14.1 | 788 | 759 | 1036 | 855
22:57 | 35.9589 | -114.8649 | 90.3 | 2422 | 0 | 2282 | 2282 | 15 | 29.79 | 4485 | 197 | 51 | 88 | 7.4 | 0.3 | 0 | 42.9 | 21.9 | 13.2 | 1.5 | 512.2 | 487.3 | 2282 | 0.3 | 4 | 51 | 190 | 175 | 14.1 | 787 | 758 | 1034 | 854
22:57 | 35.9587 | -114.8648 | 89 | 2418 | 0 | 2274 | 2274 | 18 | 29.79 | 4476 | 197 | 51 | 88 | 7.4 | 0.3 | 0 | 42.9 | 21.9 | 13.2 | 1.7 | 512.2 | 487.3 | 2274 | 0.3 | 4 | 51 | 190 | 174 | 14.1 | 786 | 754 | 1026 | 852
22:57 | 35.9587 | -114.8648 | 89 | 2413 | 0 | 2274 | 2274 | 19 | 29.79 | 4474 | 197 | 51 | 88 | 7.5 | 0.3 | 0 | 43 | 21.9 | 13.2 | 1.9 | 512.2 | 487.3 | 2274 | 0.3 | 4 | 51 | 190 | 174 | 14.1 | 785 | 752 | 1023 | 851
22:57 | 35.9586 | -114.8648 | 89.4 | 2409 | 0 | 2299 | 2299 | 19 | 29.79 | 4463 | 197 | 51 | 88 | 7.6 | 0.3 | 0 | 43.1 | 21.9 | 13.2 | 2.1 | 512.2 | 487.3 | 2299 | 0.3 | 4 | 51 | 190 | 174 | 14.1 | 785 | 751 | 1018 | 850
22:57 | 35.9585 | -114.8648 | 89.2 | 2402 | 0 | 2333 | 2333 | 20 | 29.79 | 4463 | 197 | 51 | 88 | 7.7 | 0.3 | 0 | 43.1 | 21.9 | 13.3 | 2.3 | 512.2 | 487.3 | 2333 | 0.3 | 4 | 51 | 190 | 174 | 14.1 | 784 | 748 | 1014 | 849
22:57 | 35.9583 | -114.8647 | 88.2 | 2399 | 0 | 2357 | 2357 | 20 | 29.79 | 4463 | 197 | 51 | 88 | 7.8 | 0.3 | 0 | 43.2 | 21.9 | 13.3 | 2.3 | 512.2 | 487.3 | 2357 | 0.3 | 4 | 51 | 190 | 174 | 14.1 | 785 | 748 | 1012 | 848
22:57 | 35.9582 | -114.8647 | 90.2 | 2397 | 0 | 2369 | 2369 | 20 | 29.79 | 4462 | 197 | 51 | 88 | 7.9 | 0.3 | 0 | 43.2 | 21.9 | 13.3 | 2.3 | 512.2 | 487.3 | 2369 | 0.3 | 4 | 51 | 190 | 174 | 14.1 | 783 | 749 | 1010 | 847
22:57 | 35.9582 | -114.8647 | 90.4 | 2396 | 0 | 2384 | 2384 | 20 | 29.79 | 4459 | 197 | 51 | 88 | 8 | 0.3 | 0 | 43.2 | 21.9 | 13.3 | 2.4 | 512.2 | 487.3 | 2384 | 0.3 | 4 | 51 | 190 | 174 | 14.1 | 782 | 749 | 1007 | 847
22:57 | 35.9581 | -114.8647 | 89.3 | 2393 | 0 | 2393 | 2393 | 20 | 29.79 | 4459 | 197 | 51 | 88 | 8 | 0.3 | 0 | 43.2 | 21.9 | 13.3 | 2.6 | 512.2 | 487.3 | 2393 | 0.3 | 4 | 51 | 190 | 174 | 14.1 | 781 | 749 | 1008 | 846
22:57 | 35.9579 | -114.8646 | 87.3 | 2391 | 0 | 2396 | 2396 | 20 | 29.79 | 4459 | 197 | 52 | 88 | 8.1 | 0.3 | 0 | 43.2 | 21.9 | 13.3 | 2.7 | 512.2 | 487.3 | 2396 | 0.3 | 4 | 52 | 190 | 174 | 14.1 | 782 | 747 | 1010 | 847
22:57 | 35.9578 | -114.8646 | 88.4 | 2388 | 0 | 2396 | 2396 | 16 | 29.79 | 4456 | 197 | 52 | 88 | 8.1 | 0.4 | 0 | 43.3 | 21.9 | 13.3 | 2.8 | 512.2 | 487.3 | 2396 | 0.4 | 4 | 52 | 190 | 174 | 14.1 | 783 | 745 | 1011 | 845
22:57 | 35.9577 | -114.8646 | 89.9 | 2386 | 0 | 2396 | 2396 | 15 | 29.79 | 4453 | 197 | 52 | 88 | 8.1 | 0.4 | 0 | 43.2 | 21.9 | 13.3 | 2.7 | 512.2 | 487.3 | 2396 | 0.4 | 4 | 52 | 190 | 174 | 14.1 | 783 | 743 | 1012 | 845
22:57 | 35.9577 | -114.8646 | 90.7 | 2380 | 0 | 2399 | 2399 | 15 | 29.79 | 4449 | 197 | 52 | 88 | 7.8 | 0.4 | 0 | 43.1 | 21.9 | 13.3 | 2.4 | 512.2 | 487.3 | 2399 | 0.4 | 4 | 52 | 190 | 174 | 14.1 | 783 | 742 | 1010 | 845
22:57 | 35.9575 | -114.8645 | 91 | 2378 | 0 | 2417 | 2417 | 15 | 29.79 | 4444 | 197 | 52 | 87 | 7.5 | 0.4 | 0 | 43 | 21.9 | 13.3 | 1.8 | 512.2 | 487.3 | 2417 | 0.4 | 4 | 52 | 189 | 174 | 14.1 | 783 | 742 | 1005 | 847
22:57 | 35.9574 | -114.8645 | 89.9 | 2375 | 0 | 2435 | 2435 | 15 | 29.79 | 4444 | 197 | 52 | 87 | 7.3 | 0.3 | 0 | 43 | 21.9 | 13.2 | 1.5 | 512.2 | 487.3 | 2435 | 0.3 | 4 | 52 | 189 | 174 | 14.1 | 783 | 742 | 1003 | 848
22:57 | 35.9573 | -114.8645 | 87.3 | 2372 | 0 | 2448 | 2448 | 15 | 29.79 | 4444 | 197 | 52 | 87 | 7.2 | 0.3 | 0 | 43 | 21.9 | 13.2 | 1.7 | 512.2 | 487.3 | 2448 | 0.3 | 4 | 52 | 189 | 174 | 14.1 | 782 | 741 | 1000 | 846
22:57 | 35.9573 | -114.8645 | 89 | 2367 | 0 | 2449 | 2449 | 21 | 29.79 | 4442 | 197 | 52 | 87 | 7.1 | 0.3 | 0 | 43 | 21.9 | 13.2 | 1.8 | 512.2 | 487.3 | 2449 | 0.3 | 3 | 52 | 189 | 174 | 14.1 | 782 | 741 | 999 | 846
22:57 | 35.9571 | -114.8644 | 88.2 | 2365 | 0 | 2447 | 2447 | 21 | 29.79 | 4438 | 197 | 52 | 87 | 7.1 | 0.3 | 0 | 43.1 | 21.9 | 13.2 | 1.9 | 512.2 | 487.3 | 2447 | 0.3 | 3 | 52 | 189 | 174 | 14.1 | 782 | 740 | 996 | 847
22:57 | 35.957 | -114.8644 | 88.6 | 2363 | 0 | 2419 | 2419 | 22 | 29.79 | 4435 | 197 | 52 | 87 | 7.6 | 0.3 | 0 | 43.3 | 21.9 | 13.2 | 2.1 | 512.2 | 487.4 | 2419 | 0.3 | 4 | 52 | 189 | 174 | 14.1 | 782 | 740 | 994 | 847
22:57 | 35.9569 | -114.8644 | 87.7 | 2361 | 0 | 2395 | 2395 | 22 | 29.79 | 4431 | 197 | 52 | 87 | 8 | 0.3 | 0 | 43.3 | 21.9 | 13.3 | 2.3 | 512.2 | 487.4 | 2395 | 0.3 | 4 | 52 | 189 | 174 | 14.1 | 782 | 738 | 992 | 846
22:57 | 35.9569 | -114.8644 | 87.3 | 2357 | 0 | 2388 | 2388 | 22 | 29.79 | 4431 | 197 | 52 | 87 | 8.3 | 0.3 | 0 | 43.3 | 21.9 | 13.3 | 2.5 | 512.2 | 487.4 | 2388 | 0.3 | 4 | 52 | 189 | 174 | 14.1 | 783 | 738 | 991 | 845
22:57 | 35.9567 | -114.8643 | 86.8 | 2356 | 0 | 2388 | 2388 | 22 | 29.79 | 4431 | 197 | 52 | 87 | 8.5 | 0.3 | 0 | 43.3 | 21.9 | 13.3 | 2.5 | 512.2 | 487.4 | 2388 | 0.3 | 4 | 52 | 189 | 174 | 14.1 | 784 | 738 | 993 | 845
22:57 | 35.9566 | -114.8643 | 87.6 | 2354 | 0 | 2391 | 2391 | 22 | 29.79 | 4431 | 197 | 52 | 87 | 8.6 | 0.4 | 0 | 43.3 | 21.9 | 13.3 | 2.5 | 512.2 | 487.4 | 2391 | 0.4 | 4 | 52 | 189 | 174 | 14.1 | 781 | 736 | 995 | 844
22:57 | 35.9565 | -114.8643 | 88.2 | 2352 | 0 | 2401 | 2401 | 15 | 29.79 | 4428 | 197 | 52 | 87 | 8.6 | 0.4 | 0 | 43.3 | 21.9 | 13.3 | 2.7 | 512.2 | 487.4 | 2401 | 0.4 | 4 | 52 | 189 | 174 | 14.1 | 782 | 737 | 997 | 845
22:57 | 35.9564 | -114.8642 | 87.4 | 2347 | 0 | 2405 | 2405 | 15 | 29.79 | 4428 | 197 | 52 | 87 | 8.4 | 0.4 | 0 | 43.1 | 21.9 | 13.4 | 2.8 | 512.2 | 487.4 | 2405 | 0.4 | 4 | 52 | 189 | 174 | 14.1 | 783 | 739 | 1000 | 852
22:57 | 35.9563 | -114.8642 | 87.4 | 2344 | 0 | 2401 | 2401 | 15 | 29.79 | 4428 | 197 | 52 | 87 | 8 | 0.4 | 0 | 42.9 | 21.9 | 13.4 | 2.9 | 512.2 | 487.4 | 2401 | 0.4 | 4 | 52 | 188 | 173 | 14.1 | 783 | 740 | 998 | 852
22:57 | 35.9562 | -114.8642 | 87.8 | 2342 | 0 | 2381 | 2381 | 15 | 29.79 | 4424 | 197 | 52 | 87 | 7.7 | 0.4 | 0 | 42.9 | 21.9 | 13.4 | 2.6 | 512.2 | 487.4 | 2381 | 0.4 | 4 | 52 | 188 | 173 | 14.1 | 784 | 740 | 998 | 853
22:57 | 35.9562 | -114.8641 | 87.4 | 2339 | 0 | 2354 | 2354 | 15 | 29.79 | 4420 | 197 | 52 | 87 | 7.5 | 0.4 | 0 | 42.9 | 21.9 | 13.2 | 1.8 | 512.2 | 487.4 | 2354 | 0.4 | 4 | 52 | 188 | 173 | 14.1 | 782 | 737 | 990 | 848
22:57 | 35.9561 | -114.8641 | 86.2 | 2333 | 0 | 2329 | 2329 | 15 | 29.79 | 4416 | 197 | 52 | 87 | 7.4 | 0.4 | 0 | 42.9 | 21.9 | 13.2 | 1.5 | 512.2 | 487.4 | 2329 | 0.4 | 4 | 52 | 188 | 173 | 14.1 | 782 | 734 | 986 | 847
22:57 | 35.9559 | -114.8641 | 85.5 | 2329 | 0 | 2292 | 2292 | 15 | 29.79 | 4416 | 197 | 52 | 87 | 7.4 | 0.4 | 0 | 42.9 | 21.9 | 13.2 | 1.7 | 512.2 | 487.4 | 2292 | 0.4 | 4 | 52 | 188 | 173 | 14.1 | 779 | 733 | 983 | 845
22:57 | 35.9558 | -114.8641 | 85.6 | 2326 | 0 | 2259 | 2259 | 15 | 29.79 | 4416 | 197 | 52 | 87 | 7.4 | 0.3 | 0 | 42.9 | 21.9 | 13.2 | 1.9 | 512.2 | 487.4 | 2259 | 0.3 | 4 | 52 | 188 | 173 | 14.1 | 777 | 731 | 979 | 842
22:57 | 35.9558 | -114.864 | 85.1 | 2323 | 0 | 2231 | 2231 | 15 | 29.79 | 4413 | 197 | 52 | 87 | 7.4 | 0.3 | 0 | 42.9 | 21.9 | 13.2 | 2.1 | 512.2 | 487.4 | 2231 | 0.3 | 4 | 52 | 188 | 173 | 14.1 | 775 | 730 | 978 | 839
22:57 | 35.9557 | -114.864 | 84.8 | 2316 | 0 | 2214 | 2214 | 15 | 29.79 | 4409 | 197 | 52 | 87 | 7.4 | 0.3 | 0 | 43 | 21.9 | 13.2 | 2.1 | 512.2 | 487.4 | 2214 | 0.3 | 4 | 52 | 188 | 173 | 14.1 | 771 | 729 | 977 | 839
22:57 | 35.9555 | -114.864 | 84.5 | 2313 | 0 | 2199 | 2199 | 15 | 29.79 | 4404 | 197 | 52 | 87 | 7.5 | 0.3 | 0 | 43 | 21.9 | 13.2 | 2.2 | 512.2 | 487.4 | 2199 | 0.3 | 4 | 52 | 188 | 173 | 14.1 | 770 | 726 | 977 | 836
22:57 | 35.9555 | -114.8639 | 86.1 | 2309 | 0 | 2186 | 2186 | 15 | 29.79 | 4400 | 197 | 51 | 87 | 7.5 | 0.3 | 0 | 43 | 21.9 | 13.3 | 2.4 | 512.2 | 487.4 | 2186 | 0.3 | 4 | 51 | 188 | 173 | 14.1 | 766 | 724 | 975 | 835
22:57 | 35.9554 | -114.8639 | 85.8 | 2306 | 0 | 2183 | 2183 | 15 | 29.79 | 4397 | 197 | 51 | 87 | 7.5 | 0.3 | 0 | 43 | 21.9 | 13.3 | 2.5 | 512.2 | 487.4 | 2183 | 0.3 | 4 | 51 | 188 | 173 | 14.1 | 763 | 725 | 975 | 834
22:57 | 35.9553 | -114.8639 | 85.3 | 2299 | 0 | 2176 | 2176 | 15 | 29.79 | 4395 | 197 | 51 | 87 | 7.5 | 0.3 | 0 | 43 | 21.9 | 13.3 | 2.6 | 512.2 | 487.4 | 2176 | 0.3 | 4 | 51 | 188 | 173 | 14.1 | 761 | 723 | 975 | 832
22:57 | 35.9552 | -114.8638 | 85.5 | 2295 | 0 | 2173 | 2173 | 15 | 29.79 | 4386 | 197 | 51 | 86 | 7.7 | 0.3 | 0 | 43 | 21.9 | 13.3 | 2.5 | 512.2 | 487.4 | 2173 | 0.3 | 4 | 51 | 188 | 173 | 14.1 | 758 | 722 | 974 | 832
22:57 | 35.9551 | -114.8638 | 85.5 | 2292 | 0 | 2173 | 2173 | 15 | 29.79 | 4386 | 197 | 51 | 86 | 7.7 | 0.3 | 0 | 43 | 21.9 | 13.3 | 2.5 | 512.2 | 487.4 | 2173 | 0.3 | 4 | 51 | 188 | 173 | 14.1 | 758 | 720 | 973 | 831
22:57 | 35.955 | -114.8638 | 84.4 | 2288 | 0 | 2173 | 2173 | 15 | 29.79 | 4385 | 197 | 51 | 86 | 7.7 | 0.3 | 0 | 43 | 21.9 | 13.3 | 2.6 | 512.2 | 487.4 | 2173 | 0.3 | 4 | 51 | 188 | 173 | 14.1 | 754 | 717 | 972 | 830
22:57 | 35.9549 | -114.8638 | 84.1 | 2279 | 0 | 2173 | 2173 | 15 | 29.79 | 4380 | 197 | 51 | 86 | 7.7 | 0.3 | 0 | 43.1 | 21.9 | 13.3 | 2.3 | 512.2 | 487.4 | 2173 | 0.3 | 4 | 51 | 188 | 173 | 14.1 | 752 | 715 | 971 | 827
22:57 | 35.9548 | -114.8637 | 84 | 2275 | 0 | 2170 | 2170 | 15 | 29.79 | 4374 | 197 | 51 | 86 | 7.7 | 0.3 | 0 | 43.1 | 21.9 | 13.3 | 1.7 | 512.2 | 487.4 | 2170 | 0.3 | 4 | 51 | 187 | 173 | 14.1 | 750 | 713 | 970 | 825
22:57 | 35.9547 | -114.8637 | 83 | 2271 | 0 | 2164 | 2164 | 15 | 29.79 | 4369 | 197 | 50 | 86 | 7.7 | 0.3 | 0 | 43.1 | 21.9 | 13.2 | 1.6 | 512.2 | 487.4 | 2164 | 0.3 | 4 | 50 | 187 | 173 | 14.1 | 748 | 713 | 969 | 823
22:57 | 35.9546 | -114.8637 | 81.8 | 2267 | 0 | 2139 | 2139 | 15 | 29.79 | 4365 | 197 | 50 | 86 | 7.7 | 0.3 | 0 | 43.1 | 21.9 | 13.2 | 1.7 | 512.2 | 487.4 | 2139 | 0.3 | 4 | 50 | 187 | 173 | 14.1 | 746 | 710 | 967 | 820
22:57 | 35.9546 | -114.8637 | 80.9 | 2259 | 0 | 2110 | 2110 | 15 | 29.79 | 4361 | 197 | 50 | 86 | 7.8 | 0.3 | 0 | 43.1 | 21.9 | 13.2 | 1.9 | 512.2 | 487.4 | 2110 | 0.3 | 4 | 50 | 187 | 173 | 14.1 | 746 | 709 | 966 | 818
22:57 | 35.9544 | -114.8636 | 80.8 | 2256 | 0 | 2080 | 2080 | 15 | 29.79 | 4356 | 197 | 50 | 86 | 8 | 0.3 | 0 | 43.1 | 21.9 | 13.2 | 2 | 512.2 | 487.4 | 2080 | 0.3 | 4 | 50 | 187 | 173 | 14.1 | 744 | 708 | 966 | 814
22:57 | 35.9543 | -114.8636 | 80 | 2252 | 0 | 2052 | 2052 | 15 | 29.79 | 4350 | 197 | 50 | 86 | 8.2 | 0.3 | 0 | 43.1 | 21.9 | 13.3 | 2.2 | 512.2 | 487.4 | 2052 | 0.3 | 4 | 50 | 187 | 173 | 14.1 | 743 | 707 | 965 | 812
22:57 | 35.9543 | -114.8636 | 81 | 2249 | 0 | 2030 | 2030 | 15 | 29.79 | 4347 | 197 | 50 | 86 | 8.3 | 0.3 | 0 | 43.1 | 21.9 | 13.3 | 2.3 | 512.2 | 487.4 | 2030 | 0.3 | 4 | 50 | 187 | 173 | 14.1 | 742 | 708 | 966 | 810
22:57 | 35.9542 | -114.8636 | 81 | 2246 | 0 | 2015 | 2015 | 15 | 29.79 | 4346 | 197 | 50 | 86 | 8.4 | 0.3 | 0 | 43.1 | 21.9 | 13.3 | 2.3 | 512.2 | 487.4 | 2015 | 0.3 | 4 | 50 | 187 | 173 | 14.1 | 742 | 708 | 966 | 810
22:57 | 35.954 | -114.8635 | 82.3 | 2240 | 0 | 2013 | 2013 | 15 | 29.79 | 4340 | 197 | 50 | 86 | 8.5 | 0.3 | 0 | 43.1 | 21.9 | 13.3 | 2.3 | 512.2 | 487.4 | 2013 | 0.3 | 4 | 50 | 187 | 173 | 14.1 | 741 | 706 | 968 | 809
22:57 | 35.954 | -114.8635 | 82.4 | 2237 | 0 | 2013 | 2013 | 19 | 29.79 | 4340 | 197 | 49 | 86 | 8.6 | 0.3 | 0 | 43.1 | 21.9 | 13.3 | 2.4 | 512.2 | 487.4 | 2013 | 0.3 | 4 | 49 | 187 | 173 | 14.1 | 741 | 706 | 969 | 809
22:57 | 35.9539 | -114.8635 | 82.4 | 2234 | 0 | 2013 | 2013 | 22 | 29.79 | 4336 | 197 | 49 | 86 | 8.7 | 0.3 | 0 | 43.2 | 21.9 | 13.3 | 2.6 | 512.2 | 487.4 | 2013 | 0.3 | 4 | 49 | 187 | 173 | 14.1 | 740 | 705 | 967 | 810
22:57 | 35.9538 | -114.8634 | 82 | 2227 | 0 | 2034 | 2034 | 19 | 29.79 | 4332 | 197 | 49 | 86 | 9.2 | 0.3 | 0 | 43.4 | 21.9 | 13.3 | 2.6 | 512.2 | 487.4 | 2034 | 0.3 | 5 | 49 | 187 | 173 | 14.1 | 741 | 705 | 974 | 811
22:57 | 35.9537 | -114.8634 | 80.8 | 2225 | 0 | 2083 | 2083 | 15 | 29.79 | 4327 | 197 | 49 | 86 | 9.3 | 0.3 | 0 | 43.4 | 21.9 | 13.3 | 2.6 | 512.2 | 487.4 | 2083 | 0.3 | 5 | 49 | 186 | 173 | 14.1 | 741 | 707 | 982 | 817
22:57 | 35.9536 | -114.8634 | 81.1 | 2222 | 0 | 2128 | 2128 | 15 | 29.79 | 4323 | 197 | 50 | 86 | 9.3 | 0.3 | 0 | 43.2 | 21.9 | 13.3 | 2.1 | 512.2 | 487.4 | 2128 | 0.3 | 5 | 50 | 186 | 173 | 14.1 | 747 | 707 | 986 | 822
22:57 | 35.9535 | -114.8633 | 80.1 | 2221 | 0 | 2154 | 2154 | 15 | 29.79 | 4322 | 197 | 50 | 86 | 8.8 | 0.3 | 0 | 42.9 | 21.9 | 13.2 | 1.6 | 512.2 | 487.4 | 2154 | 0.3 | 4 | 50 | 186 | 173 | 14.1 | 750 | 709 | 996 | 839
22:57 | 35.9535 | -114.8633 | 78.8 | 2219 | 0 | 2160 | 2160 | 15 | 29.79 | 4320 | 197 | 50 | 86 | 8.5 | 0.3 | 0 | 42.8 | 21.9 | 13.2 | 1.3 | 512.2 | 487.4 | 2160 | 0.3 | 4 | 50 | 186 | 173 | 14.1 | 747 | 708 | 996 | 843
22:57 | 35.9533 | -114.8633 | 78.4 | 2218 | 0 | 2148 | 2148 | 15 | 29.79 | 4318 | 197 | 50 | 86 | 8.3 | 0.3 | 0 | 42.8 | 21.9 | 13.2 | 1.5 | 512.2 | 487.4 | 2148 | 0.3 | 4 | 50 | 186 | 172 | 14.1 | 747 | 706 | 996 | 859
22:57 | 35.9532 | -114.8633 | 78.2 | 2218 | 0 | 2119 | 2119 | 15 | 29.79 | 4318 | 197 | 50 | 86 | 8.3 | 0.3 | 0 | 42.8 | 21.9 | 13.2 | 1.6 | 512.2 | 487.4 | 2119 | 0.3 | 4 | 50 | 186 | 172 | 14.1 | 744 | 704 | 995 | 861
22:57 | 35.9532 | -114.8632 | 78.5 | 2217 | 0 | 2079 | 2079 | 15 | 29.79 | 4318 | 197 | 50 | 86 | 8.3 | 0.3 | 0 | 42.8 | 21.9 | 13.2 | 1.7 | 512.2 | 487.4 | 2079 | 0.3 | 4 | 50 | 186 | 172 | 14.1 | 742 | 702 | 993 | 860
22:57 | 35.9531 | -114.8632 | 77 | 2215 | 0 | 2047 | 2047 | 15 | 29.79 | 4318 | 197 | 50 | 86 | 8.3 | 0.3 | 0 | 42.9 | 21.9 | 13.2 | 1.8 | 512.2 | 487.4 | 2047 | 0.3 | 4 | 50 | 186 | 172 | 14.1 | 740 | 701 | 993 | 860
22:57 | 35.953 | -114.8632 | 77.4 | 2214 | 0 | 2021 | 2021 | 15 | 29.79 | 4317 | 197 | 50 | 85 | 8.4 | 0.3 | 0 | 43 | 21.9 | 13.2 | 2 | 512.2 | 487.4 | 2021 | 0.3 | 4 | 50 | 186 | 172 | 14.1 | 740 | 701 | 993 | 860
22:57 | 35.9529 | -114.8632 | 76 | 2214 | 0 | 1993 | 1993 | 15 | 29.79 | 4314 | 197 | 49 | 85 | 8.6 | 0.3 | 0 | 43.1 | 21.9 | 13.3 | 2.1 | 512.2 | 487.4 | 1993 | 0.3 | 4 | 49 | 186 | 172 | 14.1 | 739 | 701 | 992 | 859
22:57 | 35.9528 | -114.8631 | 76 | 2213 | 0 | 1964 | 1964 | 15 | 29.79 | 4314 | 197 | 49 | 85 | 8.8 | 0.3 | 0 | 43.1 | 21.9 | 13.3 | 2.3 | 512.2 | 487.4 | 1964 | 0.3 | 4 | 49 | 186 | 172 | 14.1 | 739 | 699 | 992 | 856
22:57 | 35.9528 | -114.8631 | 75 | 2212 | 0 | 1937 | 1937 | 15 | 29.79 | 4314 | 197 | 49 | 85 | 8.9 | 0.3 | 0 | 43.1 | 21.9 | 13.3 | 2.2 | 512.2 | 487.4 | 1937 | 0.3 | 4 | 49 | 186 | 172 | 14.1 | 739 | 698 | 991 | 854
22:57 | 35.9526 | -114.8631 | 73.4 | 2211 | 0 | 1900 | 1900 | 15 | 29.79 | 4312 | 197 | 49 | 85 | 9.1 | 0.3 | 0 | 43.1 | 21.9 | 13.3 | 2.3 | 512.2 | 487.4 | 1900 | 0.3 | 4 | 49 | 185 | 172 | 14.1 | 739 | 698 | 992 | 854
22:57 | 35.9526 | -114.863 | 72.3 | 2211 | 0 | 1864 | 1864 | 15 | 29.79 | 4310 | 197 | 49 | 85 | 9.2 | 0.3 | 0 | 43.1 | 21.9 | 13.3 | 2.4 | 512.2 | 487.4 | 1864 | 0.3 | 5 | 49 | 185 | 172 | 14.1 | 739 | 697 | 992 | 855
22:57 | 35.9525 | -114.863 | 72.1 | 2210 | 0 | 1830 | 1830 | 15 | 29.79 | 4310 | 197 | 49 | 85 | 9.4 | 0.3 | 0 | 43.1 | 21.9 | 13.4 | 2.5 | 512.2 | 487.4 | 1830 | 0.3 | 5 | 49 | 185 | 172 | 14.1 | 738 | 697 | 994 | 854
22:57 | 35.9524 | -114.863 | 71.3 | 2209 | 0 | 1806 | 1806 | 15 | 29.79 | 4309 | 197 | 48 | 85 | 9.5 | 0.3 | 0 | 43.2 | 21.9 | 13.4 | 2.4 | 512.2 | 487.4 | 1806 | 0.3 | 5 | 48 | 185 | 172 | 14.1 | 738 | 697 | 995 | 854
22:57 | 35.9523 | -114.8629 | 70.2 | 2208 | 0 | 1789 | 1789 | 15 | 29.79 | 4307 | 197 | 48 | 85 | 9.6 | 0.3 | 0 | 43.2 | 21.9 | 13.3 | 1.9 | 512.2 | 487.4 | 1789 | 0.3 | 5 | 48 | 185 | 172 | 14.1 | 737 | 695 | 997 | 853
22:57 | 35.9522 | -114.8629 | 69.4 | 2207 | 0 | 1765 | 1765 | 15 | 29.79 | 4305 | 197 | 48 | 85 | 9.6 | 0.3 | 0 | 43.2 | 21.9 | 13.2 | 1.4 | 512.2 | 487.4 | 1765 | 0.3 | 5 | 48 | 185 | 172 | 14.1 | 737 | 696 | 999 | 852
22:57 | 35.9521 | -114.8629 | 68.2 | 2206 | 0 | 1741 | 1741 | 15 | 29.79 | 4303 | 197 | 48 | 85 | 9.7 | 0.3 | 0 | 43.2 | 21.9 | 13.2 | 1.2 | 512.2 | 487.4 | 1741 | 0.3 | 5 | 48 | 185 | 172 | 14.1 | 736 | 696 | 998 | 850
22:57 | 35.9521 | -114.8629 | 68.5 | 2203 | 0 | 1717 | 1717 | 15 | 29.79 | 4303 | 197 | 48 | 85 | 9.8 | 0.3 | 0 | 43.1 | 21.9 | 13.2 | 1.3 | 512.2 | 487.4 | 1717 | 0.3 | 5 | 48 | 185 | 172 | 14.1 | 736 | 695 | 996 | 850
22:57 | 35.9519 | -114.8628 | 68.1 | 2202 | 0 | 1686 | 1686 | 15 | 29.79 | 4301 | 197 | 47 | 85 | 10 | 0.3 | 0 | 43.1 | 21.9 | 13.2 | 1.6 | 512.2 | 487.4 | 1686 | 0.3 | 5 | 47 | 185 | 172 | 14.1 | 733 | 694 | 999 | 847
22:57 | 35.9519 | -114.8628 | 67.7 | 2200 | 0 | 1658 | 1658 | 15 | 29.79 | 4301 | 197 | 47 | 85 | 10.1 | 0.3 | 0 | 43.1 | 21.9 | 13.2 | 1.8 | 512.2 | 487.4 | 1658 | 0.3 | 5 | 47 | 185 | 172 | 14.1 | 731 | 693 | 1001 | 846
22:57 | 35.9518 | -114.8628 | 67.2 | 2198 | 0 | 1637 | 1637 | 15 | 29.79 | 4295 | 197 | 47 | 85 | 10.2 | 0.3 | 0 | 43.1 | 21.9 | 13.2 | 1.8 | 512.2 | 487.4 | 1637 | 0.3 | 5 | 47 | 185 | 172 | 14.1 | 732 | 693 | 1005 | 845
22:57 | 35.9518 | -114.8628 | 66.8 | 2196 | 0 | 1618 | 1618 | 15 | 29.79 | 4295 | 197 | 47 | 85 | 10.3 | 0.3 | 0 | 43.2 | 21.9 | 13.3 | 2 | 512.2 | 487.4 | 1618 | 0.3 | 5 | 47 | 185 | 172 | 14.1 | 734 | 692 | 1006 | 846
22:57 | 35.9516 | -114.8627 | 68.3 | 2195 | 0 | 1602 | 1602 | 15 | 29.79 | 4295 | 197 | 47 | 85 | 10.4 | 0.3 | 0 | 43.2 | 21.9 | 13.3 | 2.2 | 512.2 | 487.4 | 1602 | 0.3 | 5 | 47 | 185 | 172 | 14.1 | 734 | 693 | 1006 | 847
22:57 | 35.9516 | -114.8627 | 67.6 | 2194 | 0 | 1602 | 1602 | 15 | 29.79 | 4295 | 197 | 47 | 85 | 10.5 | 0.3 | 0 | 43.2 | 21.9 | 13.3 | 2.3 | 512.2 | 487.4 | 1602 | 0.3 | 5 | 47 | 185 | 172 | 14.1 | 735 | 693 | 1009 | 849
22:57 | 35.9515 | -114.8627 | 66.9 | 2192 | 0 | 1614 | 1614 | 15 | 29.79 | 4295 | 197 | 47 | 85 | 10.5 | 0.3 | 0 | 43.2 | 21.9 | 13.3 | 2.4 | 512.2 | 487.4 | 1614 | 0.3 | 5 | 47 | 185 | 172 | 14.1 | 736 | 695 | 1014 | 855
22:57 | 35.9514 | -114.8627 | 67.1 | 2190 | 0 | 1631 | 1631 | 15 | 29.79 | 4295 | 197 | 47 | 85 | 10.5 | 0.3 | 0 | 43.1 | 21.9 | 13.3 | 2.3 | 512.2 | 487.4 | 1631 | 0.3 | 5 | 47 | 185 | 172 | 14.1 | 741 | 701 | 1019 | 862 | 507.1
22:57 | 35.9513 | -114.8627 | 67 | 2188 | 0 | 1635 | 1635 | 15 | 29.79 | 4295 | 197 | 46 | 85 | 10.5 | 0.3 | 0 | 43.1 | 21.9 | 13.3 | 2.4 | 512.2 | 487.4 | 1635 | 0.3 | 5 | 46 | 184 | 172 | 14.1 | 742 | 705 | 1019 | 866 | 507.1
22:57 | 35.9513 | -114.8626 | 66.9 | 2187 | 0 | 1635 | 1635 | 15 | 29.79 | 4293 | 197 | 46 | 85 | 10.5 | 0.3 | 0 | 43.1 | 21.9 | 13.3 | 2.5 | 512.2 | 487.4 | 1635 | 0.3 | 5 | 46 | 184 | 172 | 14.1 | 744 | 707 | 1019 | 874 | 507.1
22:57 | 35.9512 | -114.8626 | 66.8 | 2186 | 0 | 1638 | 1638 | 15 | 29.79 | 4293 | 197 | 46 | 85 | 10.5 | 0.3 | 0 | 43 | 21.9 | 13.4 | 2.6 | 512.2 | 487.4 | 1638 | 0.3 | 5 | 46 | 184 | 172 | 14.1 | 747 | 708 | 1022 | 881 | 507.1
22:57 | 35.9511 | -114.8626 | 64.8 | 2184 | 0 | 1643 | 1643 | 15 | 29.79 | 4293 | 197 | 46 | 85 | 10.5 | 0.3 | 0 | 43 | 21.9 | 13.4 | 2.7 | 512.2 | 487.4 | 1643 | 0.3 | 5 | 46 | 184 | 172 | 14.1 | 749 | 709 | 1022 | 882 | 507.1
22:57 | 35.951 | -114.8626 | 64 | 2183 | 0 | 1643 | 1643 | 15 | 29.79 | 4293 | 197 | 46 | 84 | 10.5 | 0.3 | 0 | 43 | 21.9 | 13.4 | 2.6 | 512.2 | 487.4 | 1643 | 0.3 | 5 | 46 | 184 | 172 | 14.1 | 752 | 712 | 1026 | 892 | 507.1
22:57 | 35.9509 | -114.8625 | 65.4 | 2182 | 0 | 1643 | 1643 | 15 | 29.79 | 4293 | 197 | 46 | 84 | 10.4 | 0.3 | 0 | 43 | 21.9 | 13.4 | 2.6 | 512.2 | 487.4 | 1643 | 0.3 | 5 | 46 | 184 | 172 | 14.1 | 753 | 714 | 1028 | 898 | 507.1
22:57 | 35.9509 | -114.8625 | 66.5 | 2180 | 0 | 1650 | 1650 | 15 | 29.79 | 4293 | 197 | 46 | 84 | 10.4 | 0.3 | 0 | 43 | 21.9 | 13.4 | 2.7 | 512.2 | 487.4 | 1650 | 0.3 | 5 | 46 | 184 | 172 | 14.1 | 752 | 717 | 1030 | 900 | 507.1
22:57 | 35.9508 | -114.8625 | 65.8 | 2179 | 0 | 1662 | 1662 | 15 | 29.79 | 4293 | 197 | 46 | 84 | 10.4 | 0.3 | 0 | 43 | 21.9 | 13.4 | 2.8 | 512.2 | 487.4 | 1662 | 0.3 | 5 | 46 | 184 | 172 | 14.1 | 752 | 717 | 1030 | 900 | 507.1
22:57 | 35.9507 | -114.8625 | 63 | 2177 | 0 | 1671 | 1671 | 15 | 29.79 | 4293 | 197 | 46 | 84 | 10.4 | 0.3 | 0 | 43 | 21.9 | 13.4 | 2.8 | 512.2 | 487.4 | 1671 | 0.3 | 5 | 46 | 184 | 172 | 14.1 | 752 | 717 | 1030 | 900 | 507.1
22:57 | 35.9506 | -114.8624 | 64.4 | 2177 | 0 | 1679 | 1679 | 15 | 29.79 | 4293 | 197 | 46 | 84 | 10.2 | 0.3 | 0 | 43 | 21.9 | 13.4 | 2.8 | 512.2 | 487.4 | 1679 | 0.3 | 5 | 46 | 184 | 172 | 14.1 | 753 | 741 | 1037 | 919 | 507.1
22:57 | 35.9506 | -114.8624 | 63.7 | 2176 | 0 | 1669 | 1669 | 15 | 29.79 | 4293 | 197 | 46 | 84 | 10.2 | 0.3 | 0 | 43 | 21.9 | 13.3 | 2.7 | 512.2 | 487.4 | 1669 | 0.3 | 5 | 46 | 184 | 172 | 14.1 | 755 | 747 | 1039 | 923 | 507.1
22:57 | 35.9505 | -114.8624 | 63 | 2174 | 0 | 1664 | 1664 | 15 | 29.79 | 4296 | 197 | 46 | 84 | 10.2 | 0.3 | 0 | 43 | 21.9 | 13.3 | 2.7 | 512.2 | 487.4 | 1664 | 0.3 | 5 | 46 | 184 | 172 | 14.1 | 761 | 756 | 1042 | 931
22:57 | 35.9504 | -114.8624 | 61 | 2173 | 0 | 1667 | 1667 | 15 | 29.79 | 4296 | 197 | 46 | 84 | 10.2 | 0.3 | 0 | 43 | 21.9 | 13.3 | 2.8 | 512.2 | 487.4 | 1667 | 0.3 | 5 | 46 | 184 | 172 | 14.1 | 767 | 762 | 1043 | 936
22:57 | 35.9503 | -114.8623 | 58.6 | 2172 | 0 | 1666 | 1666 | 15 | 29.79 | 4296 | 197 | 46 | 84 | 10.2 | 0.3 | 0 | 42.9 | 21.9 | 13.3 | 2.9 | 512.2 | 487.4 | 1666 | 0.3 | 5 | 46 | 184 | 172 | 14.1 | 772 | 768 | 1045 | 942
22:57 | 35.9503 | -114.8623 | 57 | 2171 | 0 | 1651 | 1651 | 15 | 29.79 | 4296 | 197 | 46 | 84 | 10.2 | 0.3 | 0 | 42.9 | 21.9 | 13.4 | 2.9 | 512.2 | 487.4 | 1651 | 0.3 | 5 | 46 | 184 | 172 | 14.1 | 778 | 775 | 1046 | 949
22:57 | 35.9502 | -114.8623 | 58.6 | 2169 | 0 | 1639 | 1639 | 15 | 29.79 | 4296 | 197 | 46 | 84 | 10.2 | 0.3 | 0 | 42.9 | 21.9 | 13.4 | 2.8 | 512.2 | 487.4 | 1639 | 0.3 | 5 | 46 | 184 | 172 | 14.1 | 784 | 782 | 1048 | 957
22:57 | 35.9501 | -114.8623 | 59.6 | 2168 | 0 | 1626 | 1626 | 15 | 29.79 | 4296 | 197 | 46 | 84 | 10.2 | 0.3 | 0 | 43 | 21.9 | 13.4 | 2.8 | 512.2 | 487.4 | 1626 | 0.3 | 5 | 46 | 183 | 172 | 14.1 | 790 | 782 | 1048 | 957
22:57 | 35.95 | -114.8622 | 59.3 | 2167 | 0 | 1614 | 1614 | 15 | 29.79 | 4296 | 197 | 46 | 84 | 10.3 | 0.3 | 0 | 43 | 21.9 | 13.4 | 2.9 | 512.2 | 487.4 | 1614 | 0.3 | 5 | 46 | 183 | 172 | 14.1 | 798 | 792 | 1049 | 968
22:57 | 35.95 | -114.8622 | 59.5 | 2166 | 0 | 1609 | 1609 | 19 | 29.79 | 4296 | 197 | 46 | 84 | 10.4 | 0.3 | 0 | 43.1 | 21.9 | 13.4 | 2.9 | 512.2 | 487.4 | 1609 | 0.3 | 5 | 46 | 183 | 172 | 14.1 | 798 | 792 | 1049 | 968
22:57 | 35.9499 | -114.8622 | 60.2 | 2165 | 0 | 1629 | 1629 | 20 | 29.79 | 4296 | 197 | 46 | 84 | 10.8 | 0.3 | 0 | 43.1 | 21.9 | 13.4 | 3 | 512.2 | 487.4 | 1629 | 0.3 | 5 | 46 | 183 | 172 | 14.1 | 807 | 800 | 1051 | 975
22:57 | 35.9498 | -114.8621 | 60.1 | 2164 | 0 | 1695 | 1695 | 19 | 29.79 | 4296 | 197 | 46 | 84 | 11 | 0.3 | 0 | 43.2 | 21.9 | 13.4 | 2.9 | 512.2 | 487.4 | 1695 | 0.3 | 5 | 46 | 183 | 173 | 14.1 | 823 | 816 | 1054 | 985
22:57 | 35.9498 | -114.8621 | 58.9 | 2163 | 0 | 1775 | 1775 | 15 | 29.79 | 4296 | 197 | 46 | 84 | 11 | 0.3 | 0 | 43.2 | 21.9 | 13.4 | 2.8 | 512.2 | 487.4 | 1775 | 0.3 | 5 | 46 | 183 | 173 | 14.1 | 827 | 825 | 1056 | 991
22:57 | 35.9497 | -114.8621 | 57.8 | 2163 | 0 | 1817 | 1817 | 15 | 29.79 | 4296 | 197 | 47 | 84 | 10.8 | 0.3 | 0 | 43 | 21.9 | 13.4 | 2.9 | 512.2 | 487.4 | 1817 | 0.3 | 5 | 47 | 183 | 173 | 14.1 | 847 | 839 | 1060 | 999 | 507.1
22:57 | 35.9496 | -114.8621 | 57.7 | 2162 | 0 | 1823 | 1823 | 15 | 29.79 | 4297 | 197 | 47 | 84 | 10.4 | 0.3 | 0 | 42.8 | 21.9 | 13.4 | 2.9 | 512.2 | 487.4 | 1823 | 0.3 | 5 | 47 | 183 | 173 | 14.1 | 853 | 845 | 1063 | 1004 | 507.1
22:57 | 35.9495 | -114.8621 | 59.6 | 2161 | 0 | 1816 | 1816 | 15 | 29.79 | 4297 | 197 | 47 | 84 | 10.2 | 0.3 | 0 | 42.8 | 21.9 | 13.4 | 3 | 512.2 | 487.4 | 1816 | 0.3 | 5 | 47 | 183 | 173 | 14.1 | 859 | 845 | 1063 | 1004 | 507.1
22:57 | 35.9495 | -114.862 | 57.7 | 2161 | 0 | 1786 | 1786 | 15 | 29.79 | 4297 | 197 | 47 | 84 | 10.1 | 0.3 | 0 | 42.8 | 21.9 | 13.4 | 2.9 | 512.2 | 487.4 | 1786 | 0.3 | 5 | 47 | 183 | 173 | 14.1 | 869 | 854 | 1062 | 1006 | 507.1
22:57 | 35.9494 | -114.862 | 57.8 | 2160 | 0 | 1744 | 1744 | 15 | 29.79 | 4297 | 197 | 47 | 84 | 10.1 | 0.3 | 0 | 42.8 | 21.9 | 13.4 | 2.9 | 512.2 | 487.4 | 1744 | 0.3 | 5 | 47 | 183 | 173 | 14.1 | 872 | 866 | 1064 | 1008 | 507.1
22:57 | 35.9494 | -114.862 | 60 | 2158 | 0 | 1703 | 1703 | 15 | 29.79 | 4297 | 197 | 47 | 84 | 10.1 | 0.3 | 0 | 42.8 | 21.9 | 13.4 | 2.9 | 512.2 | 487.4 | 1703 | 0.3 | 5 | 47 | 183 | 173 | 14.1 | 873 | 871 | 1065 | 1010 | 507.1
22:57 | 35.9493 | -114.862 | 60 | 2158 | 0 | 1677 | 1677 | 15 | 29.79 | 4297 | 197 | 47 | 84 | 10.1 | 0.3 | 0 | 42.8 | 21.9 | 13.4 | 3 | 512.2 | 487.4 | 1677 | 0.3 | 5 | 47 | 183 | 173 | 14.1 | 873 | 871 | 1065 | 1010 | 507.1
22:57 | 35.9492 | -114.8619 | 60.2 | 2157 | 0 | 1639 | 1639 | 15 | 29.79 | 4297 | 197 | 47 | 84 | 10.1 | 0.3 | 0 | 43 | 21.9 | 13.4 | 3 | 512.2 | 487.4 | 1639 | 0.3 | 5 | 47 | 183 | 173 | 14.1 | 869 | 880 | 1066 | 1013 | 507.1
22:57 | 35.9492 | -114.8619 | 58.4 | 2156 | 0 | 1623 | 1623 | 15 | 29.79 | 4297 | 197 | 47 | 84 | 10.3 | 0.3 | 0 | 43.1 | 21.9 | 13.4 | 3 | 512.2 | 487.4 | 1623 | 0.3 | 5 | 47 | 183 | 173 | 14.1 | 867 | 889 | 1066 | 1015 | 507.1
22:57 | 35.9491 | -114.8619 | 57.8 | 2155 | 0 | 1616 | 1616 | 21 | 29.79 | 4297 | 197 | 46 | 84 | 10.5 | 0.3 | 0 | 43.1 | 21.9 | 13.4 | 2.8 | 512.2 | 487.4 | 1616 | 0.3 | 5 | 46 | 183 | 173 | 14.1 | 867 | 899 | 1067 | 1020 | 507.1
22:57 | 35.949 | -114.8619 | 57.6 | 2154 | 0 | 1634 | 1634 | 21 | 29.79 | 4297 | 197 | 46 | 83 | 11.2 | 0.3 | 0 | 43.2 | 21.9 | 13.4 | 2.9 | 512.2 | 487.4 | 1634 | 0.3 | 6 | 46 | 182 | 173 | 14.1 | 871 | 903 | 1069 | 1023 | 507.1
22:57 | 35.949 | -114.8619 | 57.1 | 2154 | 0 | 1711 | 1711 | 36 | 29.79 | 4297 | 197 | 46 | 83 | 12.4 | 0.4 | 0 | 43.6 | 21.9 | 13.4 | 2.9 | 512.2 | 487.4 | 1711 | 0.4 | 6 | 46 | 182 | 173 | 14.1 | 881 | 912 | 1071 | 1030
22:57 | 35.9489 | -114.8619 | 56.9 | 2153 | 0 | 1900 | 1900 | 42 | 29.79 | 4297 | 197 | 47 | 83 | 14.1 | 0.5 | 0 | 44 | 21.9 | 13.4 | 3 | 512.2 | 487.4 | 1900 | 0.5 | 7 | 47 | 182 | 173 | 14.1 | 895 | 925 | 1075 | 1040
22:57 | 35.9488 | -114.8618 | 57.4 | 2151 | 0 | 2238 | 2238 | 52 | 29.79 | 4289 | 197 | 50 | 83 | 15.5 | 0.7 | 0 | 44 | 21.9 | 13.4 | 3 | 512.2 | 487.4 | 2238 | 0.7 | 8 | 50 | 182 | 173 | 14.1 | 899 | 932 | 1077 | 1046
22:57 | 35.9487 | -114.8618 | 57.4 | 2150 | 1 | 2571 | 2571 | 52 | 29.79 | 4289 | 197 | 52 | 83 | 16.3 | 0.9 | 0 | 44 | 21.9 | 13.4 | 2.9 | 512.2 | 487.4 | 2571 | 0.9 | 8 | 52 | 182 | 173 | 14.1 | 910 | 940 | 1080 | 1052
22:57 | 35.9487 | -114.8618 | 58.5 | 2149 | 2 | 2822 | 2822 | 57 | 29.79 | 4289 | 197 | 54 | 83 | 16.8 | 1.1 | 0 | 43.7 | 21.9 | 13.4 | 2.9 | 512.2 | 487.4 | 2822 | 1.1 | 8 | 54 | 182 | 173 | 14.1 | 917 | 948 | 1083 | 1059
22:57 | 35.9486 | -114.8618 | 58.5 | 2149 | 2 | 3007 | 3007 | 58 | 29.79 | 4289 | 197 | 56 | 83 | 17.3 | 1.3 | 0 | 43.5 | 21.9 | 13.4 | 2.9 | 512.2 | 487.4 | 3007 | 1.3 | 8 | 56 | 182 | 173 | 14.1 | 929 | 959 | 1087 | 1069
22:57 | 35.9486 | -114.8618 | 58.4 | 2150 | 4 | 3149 | 3149 | 65 | 29.79 | 4289 | 197 | 57 | 83 | 17.6 | 1.5 | 0 | 43.4 | 21.9 | 13.4 | 3 | 512.2 | 487.4 | 3149 | 1.5 | 9 | 57 | 182 | 173 | 14.1 | 937 | 971 | 1093 | 1079
22:57 | 35.9485 | -114.8617 | 58.4 | 2151 | 1 | 3286 | 3286 | 69 | 29.79 | 4289 | 197 | 58 | 83 | 18.5 | 1.7 | 0 | 43.4 | 21.9 | 13.4 | 3 | 512.2 | 487.4 | 3286 | 1.7 | 9 | 58 | 182 | 173 | 14.1 | 949 | 979 | 1097 | 1085
22:57 | 35.9484 | -114.8617 | 57.2 | 2152 | 0 | 3408 | 3408 | 72 | 29.79 | 4289 | 197 | 58 | 83 | 19.3 | 1.9 | 0 | 43.4 | 21.9 | 13.4 | 2.9 | 512.2 | 487.4 | 3408 | 1.9 | 9 | 58 | 182 | 173 | 14.1 | 953 | 984 | 1099 | 1089
22:57 | 35.9484 | -114.8617 | 56 | 2153 | 0 | 3532 | 3532 | 72 | 29.79 | 4289 | 197 | 59 | 83 | 19.8 | 2 | 0 | 43.4 | 21.9 | 13.3 | 2.8 | 512.2 | 487.4 | 3532 | 2 | 10 | 59 | 182 | 173 | 14.1 | 969 | 999 | 1105 | 1098
22:57 | 35.9483 | -114.8617 | 56 | 2156 | 0 | 3625 | 3625 | 72 | 29.79 | 4289 | 197 | 60 | 83 | 19.9 | 2.1 | 0 | 43.2 | 21.9 | 13.3 | 2.8 | 512.2 | 487.4 | 3625 | 2.1 | 10 | 60 | 182 | 173 | 14.1 | 980 | 1023 | 1116 | 1111
22:57 | 35.9482 | -114.8617 | 54.3 | 2157 | 0 | 3690 | 3690 | 72 | 29.79 | 4289 | 197 | 60 | 83 | 20 | 2.2 | 0 | 43 | 21.9 | 13.3 | 2.8 | 512.2 | 487.4 | 3690 | 2.2 | 10 | 60 | 182 | 173 | 14.1 | 998 | 1029 | 1118 | 1114
22:57 | 35.9482 | -114.8617 | 54.7 | 2159 | 0 | 3724 | 3724 | 72 | 29.79 | 4289 | 197 | 60 | 83 | 20 | 2.3 | 0 | 43 | 21.9 | 13.3 | 2.9 | 512.2 | 487.4 | 3724 | 2.3 | 10 | 60 | 182 | 173 | 14.1 | 1009 | 1041 | 1124 | 1120
22:57 | 35.9481 | -114.8616 | 54.5 | 2160 | 0 | 3748 | 3748 | 72 | 29.79 | 4289 | 197 | 61 | 83 | 20 | 2.3 | 0 | 42.9 | 21.9 | 13.4 | 2.8 | 512.2 | 487.4 | 3748 | 2.3 | 10 | 61 | 182 | 173 | 14.1 | 1030 | 1070 | 1137 | 1135
22:57 | 35.9481 | -114.8616 | 54.3 | 2162 | 0 | 3764 | 3764 | 72 | 29.79 | 4290 | 197 | 61 | 83 | 20 | 2.4 | 0 | 42.8 | 21.9 | 13.4 | 2.7 | 512.2 | 487.4 | 3764 | 2.4 | 10 | 61 | 182 | 173 | 14.1 | 1040 | 1075 | 1139 | 1138
22:57 | 35.948 | -114.8616 | 54.7 | 2164 | 0 | 3774 | 3774 | 72 | 29.79 | 4291 | 197 | 61 | 83 | 20 | 2.4 | 0 | 42.8 | 21.9 | 13.4 | 2.7 | 512.2 | 487.4 | 3774 | 2.4 | 10 | 61 | 181 | 173 | 14.1 | 1040 | 1090 | 1147 | 1147
22:57 | 35.948 | -114.8616 | 53.4 | 2165 | 0 | 3778 | 3778 | 72 | 29.79 | 4292 | 197 | 61 | 83 | 20 | 2.4 | 0 | 42.8 | 21.9 | 13.4 | 2.7 | 512.2 | 487.4 | 3778 | 2.4 | 10 | 61 | 181 | 173 | 14.1 | 1068 | 1106 | 1155 | 1155
22:57 | 35.9479 | -114.8616 | 54.2 | 2166 | 0 | 3778 | 3778 | 72 | 29.79 | 4295 | 197 | 61 | 83 | 20.2 | 2.4 | 0 | 42.8 | 21.9 | 13.4 | 2.8 | 512.2 | 487.4 | 3778 | 2.4 | 10 | 61 | 181 | 173 | 14.1 | 1072 | 1116 | 1160 | 1161
22:57 | 35.9479 | -114.8615 | 53.7 | 2168 | 0 | 3778 | 3778 | 72 | 29.79 | 4297 | 197 | 61 | 83 | 20.2 | 2.5 | 0 | 42.7 | 21.9 | 13.4 | 2.8 | 512.2 | 487.4 | 3778 | 2.5 | 10 | 61 | 181 | 173 | 14.1 | 1085 | 1126 | 1164 | 1165
22:57 | 35.9478 | -114.8615 | 56.6 | 2168 | 0 | 3778 | 3778 | 72 | 29.79 | 4299 | 197 | 62 | 83 | 20.2 | 2.5 | 0 | 42.7 | 21.9 | 13.4 | 2.7 | 512.2 | 487.4 | 3778 | 2.5 | 10 | 62 | 181 | 173 | 14.1 | 1094 | 1135 | 1168 | 1170
22:57 | 35.9477 | -114.8615 | 55.8 | 2170 | 0 | 3781 | 3781 | 78 | 29.79 | 4309 | 197 | 62 | 83 | 20.2 | 2.5 | 0 | 42.7 | 21.9 | 13.4 | 2.6 | 512.2 | 487.4 | 3781 | 2.5 | 10 | 62 | 181 | 173 | 14.1 | 1109 | 1150 | 1176 | 1179
22:57 | 35.9477 | -114.8615 | 55.7 | 2171 | 0 | 3817 | 3817 | 79 | 29.79 | 4309 | 197 | 62 | 83 | 20.6 | 2.6 | 0 | 42.8 | 21.9 | 13.3 | 2.7 | 512.2 | 487.4 | 3817 | 2.6 | 10 | 62 | 181 | 173 | 14.1 | 1112 | 1157 | 1179 | 1182
22:57 | 35.9476 | -114.8615 | 55.1 | 2174 | 0 | 3877 | 3877 | 79 | 29.79 | 4312 | 197 | 62 | 83 | 21.1 | 2.7 | 0 | 42.9 | 21.9 | 13.3 | 2.7 | 512.2 | 487.4 | 3877 | 2.7 | 10 | 62 | 181 | 173 | 14.1 | 1117 | 1160 | 1181 | 1185
22:57 | 35.9475 | -114.8615 | 54.6 | 2174 | 0 | 3919 | 3919 | 79 | 29.79 | 4313 | 197 | 62 | 83 | 21.3 | 2.7 | 0 | 42.9 | 21.9 | 13.3 | 2.8 | 512.2 | 487.4 | 3919 | 2.7 | 10 | 62 | 181 | 173 | 14.1 | 1131 | 1174 | 1191 | 1196
22:57 | 35.9475 | -114.8614 | 53.4 | 2175 | 1 | 3952 | 3952 | 79 | 29.79 | 4314 | 197 | 62 | 83 | 21.5 | 2.8 | 0 | 42.9 | 21.9 | 13.3 | 2.7 | 512.2 | 487.4 | 3952 | 2.8 | 11 | 62 | 181 | 173 | 14.1 | 1138 | 1182 | 1195 | 1201
22:57 | 35.9475 | -114.8614 | 52.9 | 2176 | 5 | 3976 | 3976 | 79 | 29.79 | 4314 | 197 | 62 | 83 | 21.6 | 2.8 | 0 | 42.9 | 21.9 | 13.3 | 2.7 | 512.2 | 487.4 | 3976 | 2.8 | 11 | 62 | 181 | 173 | 14.1 | 1148 | 1192 | 1202 | 1208
22:57 | 35.9474 | -114.8614 | 52.1 | 2177 | 7 | 3989 | 3989 | 79 | 29.79 | 4320 | 197 | 62 | 83 | 21.6 | 2.9 | 0 | 42.9 | 21.9 | 13.3 | 2.7 | 512.2 | 487.4 | 3989 | 2.9 | 11 | 62 | 181 | 173 | 14.1 | 1148 | 1192 | 1202 | 1208
22:57 | 35.9473 | -114.8614 | 50.6 | 2177 | 5 | 3999 | 3999 | 79 | 29.79 | 4320 | 197 | 62 | 83 | 21.7 | 2.9 | 0 | 42.8 | 21.9 | 13.3 | 2.7 | 512.2 | 487.4 | 3999 | 2.9 | 11 | 62 | 181 | 173 | 14.1 | 1165 | 1211 | 1215 | 1224
22:57 | 35.9473 | -114.8614 | 51.4 | 2178 | 4 | 4006 | 4006 | 79 | 29.79 | 4321 | 197 | 62 | 83 | 21.7 | 2.9 | 0 | 42.8 | 21.9 | 13.3 | 2.8 | 512.2 | 487.4 | 4006 | 2.9 | 11 | 62 | 181 | 173 | 14.1 | 1170 | 1211 | 1215 | 1224
22:57 | 35.9472 | -114.8613 | 51.1 | 2178 | 4 | 4010 | 4010 | 79 | 29.79 | 4321 | 197 | 62 | 83 | 21.7 | 2.9 | 0 | 42.8 | 21.9 | 13.4 | 2.7 | 512.2 | 487.4 | 4010 | 2.9 | 11 | 62 | 181 | 173 | 14.1 | 1170 | 1220 | 1221 | 1231
22:57 | 35.9472 | -114.8613 | 53.5 | 2178 | 3 | 4010 | 4010 | 79 | 29.79 | 4326 | 197 | 62 | 83 | 21.7 | 2.9 | 0 | 42.8 | 21.9 | 13.4 | 2.6 | 512.2 | 487.4 | 4010 | 2.9 | 11 | 62 | 181 | 173 | 14.1 | 1178 | 1225 | 1225 | 1235
22:57 | 35.9471 | -114.8613 | 53.1 | 2179 | 0 | 4011 | 4011 | 79 | 29.79 | 4327 | 197 | 62 | 82 | 21.7 | 2.9 | 0 | 42.8 | 21.9 | 13.4 | 2.5 | 512.2 | 487.4 | 4011 | 2.9 | 11 | 62 | 180 | 173 | 14.1 | 1184 | 1232 | 1231 | 1240
22:57 | 35.947 | -114.8613 | 54.5 | 2179 | 0 | 4013 | 4013 | 79 | 29.79 | 4327 | 197 | 62 | 82 | 21.7 | 2.9 | 0 | 42.7 | 21.9 | 13.4 | 2.3 | 512.2 | 487.4 | 4013 | 2.9 | 11 | 62 | 180 | 173 | 14.1 | 1190 | 1239 | 1237 | 1247
22:57 | 35.947 | -114.8612 | 54.3 | 2179 | 0 | 4017 | 4017 | 79 | 29.79 | 4327 | 197 | 62 | 82 | 21.7 | 3 | 0 | 42.7 | 21.9 | 13.3 | 2.2 | 512.2 | 487.4 | 4017 | 3 | 11 | 62 | 180 | 173 | 14.1 | 1194 | 1245 | 1242 | 1253
22:57 | 35.947 | -114.8612 | 54 | 2179 | 0 | 4017 | 4017 | 79 | 29.79 | 4327 | 197 | 62 | 82 | 21.7 | 3 | 0 | 42.7 | 21.9 | 13.3 | 2 | 512.2 | 487.4 | 4017 | 3 | 11 | 62 | 180 | 173 | 14.1 | 1202 | 1251 | 1248 | 1258
22:57 | 35.9469 | -114.8612 | 53.7 | 2179 | 0 | 4017 | 4017 | 79 | 29.79 | 4328 | 197 | 62 | 82 | 21.9 | 3 | 0 | 42.7 | 21.9 | 13.3 | 1.8 | 512.2 | 487.4 | 4017 | 3 | 11 | 62 | 180 | 173 | 14.1 | 1202 | 1251 | 1248 | 1258
22:57 | 35.9468 | -114.8612 | 55.1 | 2179 | 5 | 4019 | 4019 | 79 | 29.79 | 4329 | 197 | 62 | 82 | 21.9 | 3 | 0 | 42.7 | 21.9 | 13.3 | 1.7 | 512.2 | 487.4 | 4019 | 3 | 11 | 62 | 180 | 173 | 14.1 | 1210 | 1259 | 1256 | 1266
22:57 | 35.9468 | -114.8612 | 54.7 | 2179 | 5 | 4021 | 4021 | 79 | 29.79 | 4331 | 197 | 62 | 82 | 21.9 | 3 | 0 | 42.7 | 21.9 | 13.3 | 1.6 | 512.2 | 487.4 | 4021 | 3 | 11 | 62 | 180 | 173 | 14.1 | 1215 | 1262 | 1259 | 1269
22:57 | 35.9467 | -114.8612 | 53.7 | 2179 | 6 | 4021 | 4021 | 79 | 29.79 | 4332 | 197 | 62 | 82 | 21.9 | 3 | 0 | 42.7 | 21.9 | 13.3 | 1.6 | 512.2 | 487.4 | 4021 | 3 | 11 | 62 | 180 | 173 | 14.1 | 1220 | 1267 | 1263 | 1274
22:57 | 35.9466 | -114.8611 | 51.8 | 2180 | 3 | 4021 | 4021 | 79 | 29.79 | 4333 | 197 | 62 | 82 | 21.9 | 3 | 0 | 42.7 | 21.9 | 13.3 | 1.5 | 512.2 | 487.4 | 4021 | 3 | 11 | 62 | 180 | 173 | 14.1 | 1222 | 1269 | 1266 | 1277
22:57 | 35.9466 | -114.8611 | 50.7 | 2180 | 3 | 4021 | 4021 | 79 | 29.79 | 4333 | 197 | 62 | 82 | 21.9 | 3 | 0 | 42.7 | 21.9 | 13.3 | 1.4 | 512.2 | 487.4 | 4021 | 3 | 11 | 62 | 180 | 173 | 14.1 | 1226 | 1269 | 1266 | 1277
22:57 | 35.9465 | -114.8611 | 50 | 2181 | 5 | 4022 | 4022 | 79 | 29.79 | 4334 | 197 | 62 | 82 | 21.9 | 3 | 0 | 42.7 | 21.9 | 13.3 | 1.2 | 512.2 | 487.4 | 4022 | 3 | 11 | 62 | 180 | 173 | 14.1 | 1226 | 1274 | 1270 | 1283
22:57 | 35.9465 | -114.8611 | 50 | 2184 | 5 | 4021 | 4021 | 79 | 29.79 | 4335 | 197 | 62 | 82 | 21.9 | 3 | 0 | 42.7 | 21.9 | 13.3 | 1.2 | 512.2 | 487.4 | 4021 | 3 | 11 | 62 | 180 | 173 | 14.1 | 1232 | 1280 | 1276 | 1290
22:57 | 35.9464 | -114.8611 | 51.1 | 2185 | 4 | 4020 | 4020 | 79 | 29.79 | 4336 | 197 | 62 | 82 | 21.9 | 3 | 0 | 42.7 | 21.9 | 13.3 | 1.2 | 512.2 | 487.4 | 4020 | 3 | 11 | 62 | 180 | 173 | 14.1 | 1235 | 1282 | 1278 | 1292
22:57 | 35.9464 | -114.861 | 51.6 | 2186 | 2 | 4020 | 4020 | 79 | 29.79 | 4336 | 197 | 62 | 82 | 21.9 | 3.1 | 0 | 42.6 | 21.9 | 13.3 | 1.3 | 512.2 | 487.4 | 4020 | 3.1 | 11 | 62 | 180 | 173 | 14.1 | 1239 | 1282 | 1278 | 1292
22:57 | 35.9463 | -114.861 | 52.6 | 2187 | 4 | 4021 | 4021 | 84 | 29.79 | 4338 | 197 | 62 | 82 | 22 | 3.1 | 0 | 42.6 | 21.9 | 13.3 | 1.4 | 512.2 | 487.4 | 4021 | 3.1 | 11 | 62 | 180 | 173 | 14.1 | 1241 | 1288 | 1283 | 1299
22:57 | 35.9463 | -114.861 | 53 | 2188 | 8 | 4036 | 4036 | 85 | 29.79 | 4340 | 197 | 62 | 82 | 22.5 | 3.1 | 0 | 42.7 | 21.9 | 13.3 | 1.5 | 512.2 | 487.4 | 4036 | 3.1 | 11 | 62 | 180 | 173 | 14.1 | 1241 | 1288 | 1283 | 1299
22:57 | 35.9462 | -114.861 | 52.1 | 2189 | 13 | 4123 | 4123 | 91 | 29.79 | 4342 | 197 | 62 | 82 | 23.2 | 3.3 | 0 | 42.8 | 21.9 | 13.3 | 1.7 | 512.2 | 487.4 | 4123 | 3.3 | 11 | 62 | 180 | 173 | 14.1 | 1244 | 1290 | 1285 | 1303
22:57 | 35.9461 | -114.861 | 52.3 | 2190 | 15 | 4205 | 4205 | 92 | 29.79 | 4344 | 197 | 62 | 82 | 23.7 | 3.5 | 0 | 42.8 | 21.9 | 13.3 | 1.9 | 512.2 | 487.4 | 4205 | 3.5 | 12 | 62 | 180 | 173 | 14.1 | 1249 | 1291 | 1286 | 1305
22:57 | 35.9461 | -114.8609 | 53.2 | 2191 | 14 | 4285 | 4285 | 92 | 29.79 | 4347 | 197 | 62 | 82 | 23.9 | 3.6 | 0 | 42.8 | 21.9 | 13.4 | 2 | 512.2 | 487.4 | 4285 | 3.6 | 12 | 62 | 180 | 173 | 14.1 | 1249 | 1294 | 1290 | 1308
22:57 | 35.946 | -114.8609 | 52.9 | 2194 | 12 | 4347 | 4347 | 92 | 29.79 | 4349 | 197 | 62 | 82 | 24 | 3.7 | 0 | 42.8 | 21.9 | 13.4 | 2.1 | 512.2 | 487.4 | 4347 | 3.7 | 12 | 62 | 180 | 173 | 14.1 | 1255 | 1296 | 1293 | 1311
22:57 | 35.946 | -114.8609 | 53.5 | 2195 | 9 | 4385 | 4385 | 92 | 29.79 | 4350 | 197 | 62 | 82 | 24 | 3.8 | 0 | 42.8 | 21.9 | 13.4 | 2.1 | 512.2 | 487.4 | 4385 | 3.8 | 12 | 62 | 180 | 173 | 14.1 | 1263 | 1302 | 1298 | 1318
22:57 | 35.9459 | -114.8609 | 53.4 | 2197 | 7 | 4409 | 4409 | 92 | 29.79 | 4351 | 197 | 62 | 82 | 24.1 | 3.8 | 0 | 42.7 | 21.9 | 13.4 | 2.1 | 512.2 | 487.4 | 4409 | 3.8 | 12 | 62 | 180 | 173 | 14.1 | 1267 | 1305 | 1302 | 1322
22:57 | 35.9459 | -114.8608 | 53.3 | 2198 | 6 | 4424 | 4424 | 92 | 29.79 | 4353 | 197 | 62 | 82 | 24.1 | 3.9 | 0 | 42.7 | 21.9 | 13.4 | 2.3 | 512.2 | 487.4 | 4424 | 3.9 | 12 | 62 | 180 | 173 | 14 | 1269 | 1308 | 1304 | 1325
22:57 | 35.9458 | -114.8608 | 52.6 | 2202 | 6 | 4431 | 4431 | 92 | 29.79 | 4355 | 197 | 62 | 82 | 24.1 | 3.9 | 0 | 42.7 | 21.9 | 13.4 | 2.4 | 512.2 | 487.4 | 4431 | 3.9 | 12 | 62 | 180 | 173 | 14 | 1275 | 1311 | 1307 | 1329
22:57 | 35.9458 | -114.8608 | 52 | 2203 | 7 | 4436 | 4436 | 92 | 29.79 | 4355 | 197 | 62 | 82 | 24.1 | 4 | 0 | 42.6 | 21.9 | 13.4 | 2.5 | 512.2 | 487.4 | 4436 | 4 | 12 | 62 | 180 | 174 | 14 | 1283 | 1311 | 1307 | 1329
22:57 | 35.9457 | -114.8608 | 51.9 | 2205 | 5 | 4441 | 4441 | 92 | 29.79 | 4357 | 197 | 62 | 82 | 24.1 | 4 | 0 | 42.6 | 21.9 | 13.4 | 2.4 | 512.2 | 487.4 | 4441 | 4 | 12 | 62 | 180 | 174 | 14 | 1288 | 1321 | 1317 | 1338
22:57 | 35.9457 | -114.8608 | 50.7 | 2206 | 5 | 4443 | 4443 | 92 | 29.79 | 4359 | 197 | 62 | 82 | 24.1 | 4 | 0 | 42.6 | 21.9 | 13.4 | 2.4 | 512.2 | 487.4 | 4443 | 4 | 12 | 62 | 180 | 174 | 14 | 1290 | 1324 | 1321 | 1340
22:57 | 35.9456 | -114.8607 | 49.5 | 2209 | 8 | 4443 | 4443 | 92 | 29.79 | 4361 | 197 | 62 | 82 | 24.3 | 4 | 0 | 42.6 | 21.9 | 13.4 | 2.5 | 512.2 | 487.4 | 4443 | 4 | 12 | 62 | 180 | 174 | 14 | 1296 | 1327 | 1324 | 1344
22:57 | 35.9455 | -114.8607 | 48.5 | 2210 | 10 | 4443 | 4443 | 92 | 29.79 | 4363 | 197 | 62 | 82 | 24.3 | 4 | 0 | 42.6 | 21.9 | 13.4 | 2.6 | 512.2 | 487.4 | 4443 | 4 | 12 | 62 | 180 | 174 | 14 | 1296 | 1327 | 1324 | 1344
22:57 | 35.9455 | -114.8607 | 48.8 | 2212 | 12 | 4443 | 4443 | 92 | 29.79 | 4365 | 197 | 62 | 82 | 24.3 | 4 | 0 | 42.6 | 21.9 | 13.4 | 2.7 | 512.2 | 487.4 | 4443 | 4 | 12 | 62 | 180 | 174 | 14 | 1301 | 1329 | 1328 | 1347
22:57 | 35.9454 | -114.8607 | 48.8 | 2214 | 9 | 4443 | 4443 | 92 | 29.79 | 4367 | 197 | 62 | 82 | 24.3 | 4 | 0 | 42.6 | 21.9 | 13.4 | 2.6 | 512.2 | 487.4 | 4443 | 4 | 12 | 62 | 180 | 174 | 14 | 1306 | 1334 | 1333 | 1352
22:57 | 35.9454 | -114.8607 | 48.3 | 2218 | 6 | 4448 | 4448 | 92 | 29.79 | 4370 | 197 | 62 | 82 | 24.3 | 4 | 0 | 42.6 | 21.9 | 13.4 | 2.5 | 512.2 | 487.4 | 4448 | 4 | 12 | 62 | 180 | 174 | 14 | 1307 | 1335 | 1334 | 1353
22:57 | 35.9453 | -114.8606 | 48.5 | 2219 | 7 | 4448 | 4448 | 92 | 29.79 | 4372 | 197 | 63 | 82 | 24.3 | 4.1 | 0 | 42.6 | 21.9 | 13.4 | 2.5 | 512.2 | 487.4 | 4448 | 4.1 | 12 | 63 | 180 | 174 | 14 | 1311 | 1338 | 1338 | 1356
22:57 | 35.9453 | -114.8606 | 48.2 | 2220 | 9 | 4448 | 4448 | 92 | 29.79 | 4374 | 197 | 63 | 82 | 24.3 | 4.1 | 0 | 42.5 | 21.9 | 13.4 | 2.6 | 512.2 | 487.4 | 4448 | 4.1 | 12 | 63 | 180 | 174 | 14 | 1316 | 1342 | 1342 | 1360
22:57 | 35.9452 | -114.8606 | 50.6 | 2221 | 12 | 4448 | 4448 | 92 | 29.79 | 4377 | 197 | 63 | 82 | 24.3 | 4.1 | 0 | 42.5 | 21.9 | 13.4 | 2.7 | 512.2 | 487.4 | 4448 | 4.1 | 12 | 63 | 180 | 174 | 14 | 1316 | 1342 | 1342 | 1360
22:57 | 35.9452 | -114.8606 | 51.1 | 2223 | 14 | 4446 | 4446 | 92 | 29.79 | 4379 | 197 | 63 | 82 | 24.3 | 4.1 | 0 | 42.5 | 21.9 | 13.4 | 2.7 | 512.2 | 487.4 | 4446 | 4.1 | 12 | 63 | 180 | 174 | 14 | 1322 | 1344 | 1344 | 1362
22:57 | 35.9451 | -114.8606 | 51.1 | 2223 | 12 | 4446 | 4446 | 92 | 29.79 | 4379 | 197 | 63 | 82 | 24.3 | 4.1 | 0 | 42.5 | 21.9 | 13.4 | 2.6 | 512.2 | 487.4 | 4446 | 4.1 | 12 | 63 | 180 | 175 | 14 | 1322 | 1347 | 1347 | 1365
22:57 | 35.945 | -114.8606 | 50.3 | 2224 | 8 | 4446 | 4446 | 92 | 29.79 | 4379 | 197 | 63 | 82 | 24.3 | 4.1 | 0 | 42.6 | 21.9 | 13.4 | 2.6 | 512.2 | 487.4 | 4446 | 4.1 | 12 | 63 | 180 | 175 | 14 | 1326 | 1348 | 1349 | 1367
22:57 | 35.945 | -114.8606 | 50.3 | 2225 | 8 | 4446 | 4446 | 92 | 29.79 | 4381 | 197 | 63 | 82 | 24.3 | 4.1 | 0 | 42.6 | 21.9 | 13.4 | 2.7 | 512.2 | 487.4 | 4446 | 4.1 | 12 | 63 | 180 | 175 | 14 | 1330 | 1350 | 1352 | 1370
22:57 | 35.9449 | -114.8605 | 49.8 | 2226 | 9 | 4441 | 4441 | 92 | 29.79 | 4381 | 197 | 63 | 82 | 24.3 | 4.1 | 0 | 42.6 | 21.9 | 13.4 | 2.7 | 512.2 | 487.4 | 4441 | 4.1 | 12 | 63 | 180 | 175 | 14 | 1333 | 1353 | 1354 | 1373
22:57 | 35.9449 | -114.8605 | 48 | 2226 | 9 | 4441 | 4441 | 92 | 29.79 | 4381 | 197 | 63 | 82 | 24.3 | 4.1 | 0 | 42.6 | 21.9 | 13.4 | 2.8 | 512.2 | 487.4 | 4441 | 4.1 | 12 | 63 | 180 | 175 | 14 | 1333 | 1355 | 1355 | 1375
22:57 | 35.9448 | -114.8605 | 49 | 2226 | 14 | 4441 | 4441 | 92 | 29.79 | 4381 | 197 | 63 | 82 | 24.3 | 4.1 | 0 | 42.6 | 21.9 | 13.4 | 2.6 | 512.2 | 487.4 | 4441 | 4.1 | 12 | 63 | 180 | 175 | 14 | 1336 | 1357 | 1358 | 1378
22:57 | 35.9448 | -114.8605 | 50.2 | 2226 | 18 | 4441 | 4441 | 92 | 29.79 | 4383 | 197 | 63 | 82 | 24.3 | 4.2 | 0 | 42.6 | 21.9 | 13.3 | 2.6 | 512.2 | 487.4 | 4441 | 4.2 | 12 | 63 | 180 | 175 | 14 | 1336 | 1357 | 1358 | 1378
22:57 | 35.9447 | -114.8605 | 51.9 | 2226 | 26 | 4444 | 4444 | 92 | 29.79 | 4384 | 197 | 63 | 82 | 24.3 | 4.2 | 0 | 42.6 | 21.9 | 13.3 | 2.7 | 512.2 | 487.4 | 4444 | 4.2 | 12 | 63 | 180 | 175 | 14 | 1341 | 1359 | 1361 | 1380
22:57 | 35.9446 | -114.8605 | 50.9 | 2227 | 26 | 4444 | 4444 | 92 | 29.79 | 4384 | 197 | 63 | 82 | 24.3 | 4.2 | 0 | 42.6 | 21.9 | 13.3 | 2.7 | 512.2 | 487.4 | 4444 | 4.2 | 12 | 63 | 180 | 175 | 14 | 1343 | 1360 | 1362 | 1381
22:57 | 35.9446 | -114.8605 | 50.8 | 2227 | 23 | 4444 | 4444 | 92 | 29.79 | 4384 | 197 | 63 | 82 | 24.3 | 4.2 | 0 | 42.6 | 21.9 | 13.3 | 2.8 | 512.2 | 487.4 | 4444 | 4.2 | 12 | 63 | 180 | 175 | 14 | 1343 | 1360 | 1362 | 1381
22:57 | 35.9445 | -114.8604 | 50.3 | 2226 | 21 | 4445 | 4445 | 92 | 29.79 | 4384 | 197 | 63 | 82 | 24.3 | 4.2 | 0 | 42.6 | 21.9 | 13.4 | 2.7 | 512.2 | 487.4 | 4445 | 4.2 | 12 | 63 | 180 | 175 | 14 | 1346 | 1362 | 1364 | 1382
22:57 | 35.9444 | -114.8604 | 50.1 | 2225 | 17 | 4446 | 4446 | 92 | 29.79 | 4384 | 197 | 63 | 82 | 24.3 | 4.2 | 0 | 42.6 | 21.9 | 13.4 | 2.6 | 512.2 | 487.4 | 4446 | 4.2 | 12 | 63 | 180 | 175 | 14 | 1348 | 1364 | 1366 | 1384
22:57 | 35.9444 | -114.8604 | 49.6 | 2225 | 15 | 4446 | 4446 | 92 | 29.79 | 4384 | 197 | 63 | 82 | 24.3 | 4.2 | 0 | 42.6 | 21.9 | 13.4 | 2.7 | 512.2 | 487.4 | 4446 | 4.2 | 12 | 63 | 179 | 176 | 14 | 1349 | 1365 | 1368 | 1386
22:57 | 35.9443 | -114.8604 | 51.8 | 2225 | 9 | 4445 | 4445 | 92 | 29.79 | 4384 | 197 | 63 | 82 | 24.3 | 4.2 | 0 | 42.6 | 21.9 | 13.4 | 2.7 | 512.2 | 487.4 | 4445 | 4.2 | 12 | 63 | 179 | 176 | 14 | 1351 | 1367 | 1369 | 1387
22:57 | 35.9443 | -114.8604 | 51.7 | 2224 | 8 | 4445 | 4445 | 92 | 29.79 | 4384 | 197 | 63 | 82 | 24.3 | 4.2 | 0 | 42.6 | 21.9 | 13.4 | 2.8 | 512.2 | 487.4 | 4445 | 4.2 | 12 | 63 | 179 | 176 | 14 | 1352 | 1368 | 1370 | 1389
22:57 | 35.9442 | -114.8603 | 51.8 | 2223 | 10 | 4445 | 4445 | 92 | 29.79 | 4384 | 197 | 63 | 82 | 24.3 | 4.2 | 0 | 42.6 | 21.9 | 13.4 | 2.8 | 512.2 | 487.4 | 4445 | 4.2 | 12 | 63 | 179 | 176 | 14 | 1352 | 1368 | 1370 | 1389
22:58 | 35.9442 | -114.8603 | 51.8 | 2223 | 8 | 4443 | 4443 | 92 | 29.79 | 4384 | 197 | 63 | 82 | 24.3 | 4.2 | 0 | 42.6 | 21.9 | 13.4 | 2.6 | 512.2 | 487.4 | 4443 | 4.2 | 12 | 63 | 179 | 176 | 14 | 1354 | 1369 | 1371 | 1390
22:58 | 35.9441 | -114.8603 | 51 | 2223 | 12 | 4439 | 4439 | 92 | 29.79 | 4384 | 197 | 63 | 82 | 24.3 | 4.2 | 0 | 42.6 | 21.9 | 13.4 | 2.6 | 512.2 | 487.4 | 4439 | 4.2 | 12 | 63 | 179 | 176 | 14 | 1355 | 1371 | 1373 | 1393
22:58 | 35.9441 | -114.8603 | 51 | 2223 | 18 | 4441 | 4441 | 92 | 29.79 | 4384 | 197 | 63 | 82 | 24.3 | 4.2 | 0 | 42.6 | 21.9 | 13.4 | 2.7 | 512.2 | 487.4 | 4441 | 4.2 | 12 | 63 | 179 | 176 | 14 | 1357 | 1372 | 1374 | 1393
22:58 | 35.944 | -114.8602 | 51.3 | 2223 | 21 | 4459 | 4459 | 93 | 29.79 | 4383 | 197 | 63 | 82 | 24.4 | 4.2 | 0 | 42.6 | 21.9 | 13.4 | 2.7 | 512.2 | 487.4 | 4459 | 4.2 | 12 | 63 | 179 | 176 | 14 | 1357 | 1372 | 1374 | 1393
22:58 | 35.9439 | -114.8602 | 51.3 | 2223 | 13 | 4479 | 4479 | 93 | 29.79 | 4384 | 197 | 63 | 82 | 24.5 | 4.2 | 0 | 42.6 | 21.9 | 13.4 | 2.8 | 512.2 | 487.4 | 4479 | 4.2 | 12 | 63 | 179 | 177 | 14 | 1360 | 1375 | 1377 | 1396
22:58 | 35.9439 | -114.8602 | 52.4 | 2223 | 15 | 4487 | 4487 | 93 | 29.79 | 4384 | 197 | 63 | 82 | 24.6 | 4.2 | 0 | 42.6 | 21.8 | 13.4 | 2.7 | 512.2 | 487.4 | 4487 | 4.2 | 12 | 63 | 179 | 177 | 14 | 1364 | 1378 | 1379 | 1399
22:58 | 35.9438 | -114.8602 | 53.7 | 2223 | 21 | 4493 | 4493 | 93 | 29.79 | 4384 | 197 | 63 | 82 | 24.6 | 4.2 | 0 | 42.6 | 21.8 | 13.3 | 2.7 | 512.2 | 487.4 | 4493 | 4.2 | 12 | 63 | 179 | 177 | 14 | 1366 | 1378 | 1379 | 1399
22:58 | 35.9438 | -114.8601 | 54.4 | 2224 | 21 | 4499 | 4499 | 93 | 29.79 | 4384 | 197 | 63 | 82 | 24.6 | 4.2 | 0 | 42.6 | 21.8 | 13.3 | 2.7 | 512.2 | 487.4 | 4499 | 4.2 | 12 | 63 | 179 | 177 | 14 | 1366 | 1379 | 1380 | 1401
22:58 | 35.9437 | -114.8601 | 54 | 2225 | 18 | 4505 | 4505 | 93 | 29.79 | 4384 | 197 | 63 | 82 | 24.6 | 4.2 | 0 | 42.7 | 21.8 | 13.3 | 2.8 | 512.2 | 487.4 | 4505 | 4.2 | 12 | 63 | 179 | 178 | 14 | 1369 | 1381 | 1382 | 1402
22:58 | 35.9437 | -114.8601 | 53.1 | 2224 | 17 | 4508 | 4508 | 93 | 29.79 | 4384 | 197 | 63 | 82 | 24.6 | 4.3 | 0 | 42.7 | 21.8 | 13.3 | 2.8 | 512.2 | 487.4 | 4508 | 4.3 | 12 | 63 | 179 | 178 | 14 | 1372 | 1383 | 1384 | 1405
22:58 | 35.9436 | -114.8601 | 53.2 | 2225 | 16 | 4510 | 4510 | 93 | 29.79 | 4384 | 197 | 63 | 82 | 24.6 | 4.3 | 0 | 42.7 | 21.8 | 13.4 | 2.7 | 512.2 | 487.4 | 4510 | 4.3 | 12 | 63 | 179 | 178 | 14 | 1372 | 1383 | 1384 | 1405
22:58 | 35.9435 | -114.86 | 52.9 | 2226 | 14 | 4511 | 4511 | 93 | 29.79 | 4384 | 197 | 63 | 82 | 24.8 | 4.3 | 0 | 42.7 | 21.8 | 13.4 | 2.6 | 512.2 | 487.4 | 4511 | 4.3 | 12 | 63 | 179 | 178 | 14 | 1373 | 1384 | 1386 | 1406
22:58 | 35.9435 | -114.86 | 53.1 | 2228 | 19 | 4513 | 4513 | 93 | 29.79 | 4384 | 197 | 63 | 82 | 24.8 | 4.3 | 0 | 42.6 | 21.8 | 13.4 | 2.7 | 512.2 | 487.4 | 4513 | 4.3 | 12 | 63 | 179 | 178 | 14 | 1374 | 1387 | 1388 | 1409
22:58 | 35.9434 | -114.86 | 53 | 2229 | 22 | 4515 | 4515 | 93 | 29.79 | 4384 | 197 | 63 | 82 | 24.8 | 4.3 | 0 | 42.6 | 21.8 | 13.4 | 2.7 | 512.2 | 487.4 | 4515 | 4.3 | 12 | 63 | 179 | 178 | 14 | 1377 | 1389 | 1389 | 1409
22:58 | 35.9434 | -114.86 | 53 | 2230 | 19 | 4515 | 4515 | 93 | 29.79 | 4384 | 197 | 63 | 82 | 24.8 | 4.3 | 0 | 42.6 | 21.8 | 13.4 | 2.8 | 512.2 | 487.4 | 4515 | 4.3 | 12 | 63 | 179 | 178 | 14 | 1378 | 1390 | 1390 | 1410
22:58 | 35.9433 | -114.8599 | 51.8 | 2234 | 9 | 4515 | 4515 | 93 | 29.79 | 4385 | 197 | 63 | 82 | 24.8 | 4.3 | 0 | 42.6 | 21.8 | 13.4 | 2.8 | 512.2 | 487.4 | 4515 | 4.3 | 12 | 63 | 179 | 178 | 14 | 1378 | 1390 | 1390 | 1410
22:58 | 35.9433 | -114.8599 | 50.8 | 2237 | 6 | 4515 | 4515 | 93 | 29.79 | 4385 | 197 | 63 | 82 | 24.8 | 4.3 | 0 | 42.5 | 21.8 | 13.4 | 2.6 | 512.2 | 487.4 | 4515 | 4.3 | 12 | 63 | 179 | 179 | 14 | 1380 | 1392 | 1392 | 1411
22:58 | 35.9432 | -114.8599 | 50.1 | 2239 | 6 | 4515 | 4515 | 93 | 29.79 | 4386 | 197 | 63 | 82 | 24.8 | 4.3 | 0 | 42.5 | 21.8 | 13.4 | 2.7 | 512.2 | 487.4 | 4515 | 4.3 | 12 | 63 | 179 | 179 | 14 | 1381 | 1395 | 1394 | 1413
22:58 | 35.9432 | -114.8599 | 50.7 | 2241 | 10 | 4515 | 4515 | 93 | 29.79 | 4388 | 197 | 63 | 82 | 24.8 | 4.4 | 0 | 42.5 | 21.8 | 13.4 | 2.7 | 512.2 | 487.4 | 4515 | 4.4 | 12 | 63 | 179 | 179 | 14 | 1382 | 1395 | 1395 | 1413
22:58 | 35.9431 | -114.8599 | 50.8 | 2245 | 14 | 4515 | 4515 | 93 | 29.79 | 4391 | 197 | 63 | 82 | 24.8 | 4.4 | 0 | 42.5 | 21.8 | 13.4 | 2.8 | 512.2 | 487.4 | 4515 | 4.4 | 12 | 63 | 179 | 179 | 14 | 1382 | 1396 | 1396 | 1413
22:58 | 35.943 | -114.8599 | 51.2 | 2248 | 14 | 4515 | 4515 | 93 | 29.79 | 4393 | 197 | 63 | 82 | 24.8 | 4.4 | 0 | 42.5 | 21.8 | 13.4 | 2.8 | 512.2 | 487.4 | 4515 | 4.4 | 12 | 63 | 179 | 179 | 14 | 1384 | 1396 | 1397 | 1415
22:58 | 35.943 | -114.8598 | 50.7 | 2250 | 14 | 4515 | 4515 | 93 | 29.79 | 4395 | 197 | 63 | 82 | 24.8 | 4.4 | 0 | 42.5 | 21.8 | 13.4 | 2.6 | 512.2 | 487.4 | 4515 | 4.4 | 12 | 63 | 179 | 179 | 14 | 1384 | 1398 | 1398 | 1417
22:58 | 35.943 | -114.8598 | 49.5 | 2252 | 12 | 4517 | 4517 | 93 | 29.79 | 4398 | 197 | 63 | 82 | 24.8 | 4.4 | 0 | 42.5 | 21.8 | 13.3 | 2.6 | 512.2 | 487.4 | 4517 | 4.4 | 12 | 63 | 179 | 179 | 14.1 | 1386 | 1398 | 1399 | 1418
22:58 | 35.9429 | -114.8598 | 49.5 | 2258 | 11 | 4517 | 4517 | 93 | 29.79 | 4400 | 197 | 63 | 82 | 24.8 | 4.4 | 0 | 42.5 | 21.8 | 13.3 | 2.7 | 512.2 | 487.4 | 4517 | 4.4 | 12 | 63 | 179 | 179 | 14.1 | 1386 | 1398 | 1399 | 1418
22:58 | 35.9428 | -114.8598 | 50 | 2260 | 10 | 4517 | 4517 | 93 | 29.79 | 4403 | 197 | 63 | 82 | 24.8 | 4.4 | 0 | 42.5 | 21.8 | 13.3 | 2.7 | 512.2 | 487.4 | 4517 | 4.4 | 12 | 63 | 179 | 180 | 14.1 | 1388 | 1400 | 1401 | 1421
22:58 | 35.9428 | -114.8598 | 48.9 | 2261 | 8 | 4517 | 4517 | 93 | 29.79 | 4405 | 197 | 63 | 82 | 24.8 | 4.4 | 0 | 42.5 | 21.8 | 13.3 | 2.8 | 512.2 | 487.4 | 4517 | 4.4 | 12 | 63 | 179 | 180 | 14.1 | 1389 | 1400 | 1402 | 1422
22:58 | 35.9427 | -114.8598 | 47.9 | 2263 | 13 | 4517 | 4517 | 93 | 29.79 | 4407 | 197 | 63 | 82 | 24.8 | 4.4 | 0 | 42.5 | 21.8 | 13.4 | 2.7 | 512.2 | 487.4 | 4517 | 4.4 | 12 | 63 | 179 | 180 | 14 | 1390 | 1400 | 1402 | 1422
22:58 | 35.9427 | -114.8598 | 46 | 2266 | 14 | 4516 | 4516 | 93 | 29.79 | 4410 | 197 | 63 | 82 | 24.8 | 4.4 | 0 | 42.5 | 21.8 | 13.4 | 2.6 | 512.2 | 487.4 | 4516 | 4.4 | 12 | 63 | 179 | 180 | 14 | 1393 | 1401 | 1404 | 1423
22:58 | 35.9426 | -114.8597 | 44.6 | 2267 | 19 | 4516 | 4516 | 93 | 29.79 | 4412 | 197 | 62 | 82 | 24.8 | 4.4 | 0 | 42.5 | 21.8 | 13.4 | 2.7 | 512.2 | 487.4 | 4516 | 4.4 | 12 | 62 | 179 | 181 | 14 | 1394 | 1402 | 1406 | 1425
22:58 | 35.9426 | -114.8597 | 47.3 | 2268 | 32 | 4516 | 4516 | 93 | 29.79 | 4416 | 197 | 62 | 82 | 24.8 | 4.4 | 0 | 42.5 | 21.8 | 13.4 | 2.7 | 512.2 | 487.4 | 4516 | 4.4 | 12 | 62 | 179 | 181 | 14 | 1394 | 1403 | 1405 | 1425
22:58 | 35.9425 | -114.8597 | 46.9 | 2269 | 30 | 4519 | 4519 | 93 | 29.79 | 4418 | 197 | 62 | 82 | 24.8 | 4.4 | 0 | 42.5 | 21.8 | 13.4 | 2.8 | 512.2 | 487.4 | 4519 | 4.4 | 12 | 62 | 179 | 181 | 14 | 1395 | 1404 | 1406 | 1426
22:58 | 35.9425 | -114.8597 | 45.4 | 2272 | 35 | 4519 | 4519 | 93 | 29.79 | 4422 | 197 | 62 | 82 | 24.7 | 4.4 | 0 | 42.5 | 21.8 | 13.4 | 2.7 | 512.2 | 487.4 | 4519 | 4.4 | 12 | 62 | 179 | 181 | 14 | 1396 | 1406 | 1407 | 1427
22:58 | 35.9424 | -114.8597 | 43.7 | 2274 | 43 | 4521 | 4521 | 93 | 29.79 | 4424 | 197 | 62 | 82 | 24.7 | 4.4 | 0 | 42.6 | 21.8 | 13.4 | 2.6 | 512.2 | 487.4 | 4521 | 4.4 | 12 | 62 | 179 | 181 | 14 | 1397 | 1407 | 1408 | 1428
22:58 | 35.9424 | -114.8597 | 42.1 | 2276 | 46 | 4524 | 4524 | 93 | 29.79 | 4425 | 197 | 62 | 82 | 24.7 | 4.4 | 0 | 42.6 | 21.8 | 13.4 | 2.6 | 512.2 | 487.4 | 4524 | 4.4 | 12 | 62 | 179 | 181 | 14 | 1397 | 1407 | 1408 | 1428
22:58 | 35.9423 | -114.8597 | 44.2 | 2277 | 40 | 4525 | 4525 | 93 | 29.79 | 4426 | 197 | 62 | 82 | 24.7 | 4.4 | 0 | 42.6 | 21.8 | 13.3 | 2.7 | 512.2 | 487.4 | 4525 | 4.4 | 12 | 62 | 179 | 181 | 14 | 1398 | 1408 | 1409 | 1428
22:58 | 35.9422 | -114.8596 | 48.4 | 2280 | 23 | 4525 | 4525 | 93 | 29.79 | 4426 | 197 | 62 | 82 | 24.7 | 4.4 | 0 | 42.6 | 21.8 | 13.3 | 2.7 | 512.2 | 487.4 | 4525 | 4.4 | 12 | 62 | 179 | 181 | 14 | 1398 | 1408 | 1409 | 1429
22:58 | 35.9422 | -114.8596 | 48.8 | 2281 | 18 | 4520 | 4520 | 94 | 29.79 | 4426 | 197 | 62 | 82 | 24.7 | 4.4 | 0 | 42.5 | 21.8 | 13.3 | 2.7 | 512.2 | 487.4 | 4520 | 4.4 | 12 | 62 | 179 | 182 | 14 | 1400 | 1409 | 1410 | 1430
22:58 | 35.9422 | -114.8596 | 50.4 | 2282 | 21 | 4524 | 4524 | 95 | 29.79 | 4426 | 197 | 62 | 82 | 25.1 | 4.4 | 0 | 42.6 | 21.8 | 13.3 | 2.6 | 512.2 | 487.4 | 4524 | 4.4 | 12 | 62 | 179 | 182 | 14 | 1401 | 1411 | 1411 | 1431
22:58 | 35.9421 | -114.8596 | 51.3 | 2284 | 14 | 4551 | 4551 | 95 | 29.79 | 4428 | 197 | 62 | 82 | 25.3 | 4.5 | 0 | 42.7 | 21.8 | 13.3 | 2.6 | 512.2 | 487.4 | 4551 | 4.5 | 12 | 62 | 179 | 182 | 14 | 1402 | 1412 | 1412 | 1433
22:58 | 35.942 | -114.8596 | 50 | 2287 | 9 | 4575 | 4575 | 95 | 29.79 | 4432 | 197 | 62 | 82 | 25.4 | 4.5 | 0 | 42.7 | 21.8 | 13.3 | 2.7 | 512.2 | 487.4 | 4575 | 4.5 | 12 | 62 | 179 | 182 | 14 | 1405 | 1416 | 1414 | 1435
22:58 | 35.942 | -114.8596 | 48.9 | 2289 | 20 | 4594 | 4594 | 95 | 29.79 | 4435 | 197 | 62 | 82 | 25.5 | 4.6 | 0 | 42.7 | 21.8 | 13.3 | 2.7 | 512.2 | 487.4 | 4594 | 4.6 | 13 | 62 | 179 | 182 | 14 | 1407 | 1418 | 1416 | 1436
22:58 | 35.942 | -114.8596 | 49.5 | 2290 | 30 | 4611 | 4611 | 95 | 29.79 | 4436 | 197 | 62 | 82 | 25.6 | 4.6 | 0 | 42.7 | 21.8 | 13.3 | 2.8 | 512.2 | 487.4 | 4611 | 4.6 | 13 | 62 | 179 | 182 | 14 | 1407 | 1420 | 1418 | 1436
22:58 | 35.9419 | -114.8596 | 50.2 | 2292 | 21 | 4624 | 4624 | 95 | 29.79 | 4436 | 197 | 62 | 82 | 25.6 | 4.7 | 0 | 42.7 | 21.8 | 13.4 | 2.6 | 512.2 | 487.4 | 4624 | 4.7 | 13 | 62 | 179 | 182 | 14 | 1410 | 1422 | 1420 | 1437
22:58 | 35.9419 | -114.8596 | 48.2 | 2294 | 15 | 4634 | 4634 | 95 | 29.79 | 4436 | 197 | 62 | 82 | 25.6 | 4.7 | 0 | 42.7 | 21.8 | 13.4 | 2.6 | 512.2 | 487.4 | 4634 | 4.7 | 13 | 62 | 179 | 182 | 14 | 1412 | 1423 | 1422 | 1437
22:58 | 35.9418 | -114.8595 | 46.5 | 2296 | 9 | 4642 | 4642 | 95 | 29.79 | 4436 | 197 | 62 | 82 | 25.6 | 4.7 | 0 | 42.7 | 21.8 | 13.4 | 2.6 | 512.2 | 487.4 | 4642 | 4.7 | 13 | 62 | 179 | 183 | 14 | 1416 | 1427 | 1425 | 1438
22:58 | 35.9418 | -114.8595 | 45.3 | 2297 | 13 | 4642 | 4642 | 95 | 29.79 | 4436 | 197 | 62 | 82 | 25.6 | 4.8 | 0 | 42.7 | 21.8 | 13.4 | 2.7 | 512.2 | 487.4 | 4642 | 4.8 | 13 | 62 | 179 | 183 | 14 | 1418 | 1428 | 1426 | 1438
22:58 | 35.9417 | -114.8595 | 44.5 | 2298 | 19 | 4642 | 4642 | 95 | 29.79 | 4436 | 197 | 62 | 82 | 25.6 | 4.8 | 0 | 42.6 | 21.8 | 13.4 | 2.7 | 512.2 | 487.4 | 4642 | 4.8 | 13 | 62 | 179 | 183 | 14 | 1419 | 1430 | 1428 | 1438
22:58 | 35.9417 | -114.8595 | 45.2 | 2298 | 21 | 4642 | 4642 | 95 | 29.79 | 4436 | 197 | 62 | 82 | 25.8 | 4.8 | 0 | 42.6 | 21.8 | 13.4 | 2.7 | 512.2 | 487.4 | 4642 | 4.8 | 13 | 62 | 179 | 183 | 14 | 1423 | 1433 | 1429 | 1439
22:58 | 35.9416 | -114.8595 | 44.8 | 2298 | 23 | 4644 | 4644 | 95 | 29.79 | 4436 | 197 | 63 | 82 | 25.8 | 4.8 | 0 | 42.6 | 21.8 | 13.4 | 2.6 | 512.2 | 487.4 | 4644 | 4.8 | 13 | 63 | 179 | 183 | 14 | 1424 | 1435 | 1430 | 1439
22:58 | 35.9416 | -114.8595 | 42.4 | 2298 | 32 | 4650 | 4650 | 95 | 29.79 | 4437 | 197 | 63 | 82 | 25.8 | 4.8 | 0 | 42.6 | 21.8 | 13.4 | 2.7 | 512.2 | 487.4 | 4650 | 4.8 | 13 | 63 | 179 | 183 | 14 | 1425 | 1436 | 1432 | 1439
22:58 | 35.9416 | -114.8595 | 40.4 | 2299 | 42 | 4658 | 4658 | 95 | 29.79 | 4438 | 197 | 63 | 82 | 25.8 | 4.8 | 0 | 42.5 | 21.8 | 13.4 | 2.7 | 512.2 | 487.4 | 4658 | 4.8 | 13 | 63 | 179 | 183 | 14 | 1426 | 1437 | 1433 | 1439
22:58 | 35.9415 | -114.8596 | 35.3 | 2299 | 53 | 4669 | 4669 | 95 | 29.79 | 4441 | 197 | 63 | 82 | 25.8 | 4.8 | 0 | 42.5 | 21.8 | 13.4 | 2.7 | 512.2 | 487.4 | 4669 | 4.8 | 13 | 63 | 179 | 183 | 14 | 1429 | 1437 | 1434 | 1439
22:58 | 35.9415 | -114.8596 | 39.1 | 2299 | 42 | 4680 | 4680 | 95 | 29.79 | 4441 | 197 | 62 | 82 | 25.8 | 4.9 | 0 | 42.5 | 21.8 | 13.4 | 2.7 | 512.2 | 487.4 | 4680 | 4.9 | 13 | 62 | 179 | 184 | 14 | 1430 | 1440 | 1436 | 1439
22:58 | 35.9415 | -114.8596 | 41.7 | 2298 | 36 | 4685 | 4685 | 95 | 29.79 | 4441 | 197 | 62 | 82 | 25.8 | 4.9 | 0 | 42.5 | 21.8 | 13.4 | 2.6 | 512.2 | 487.4 | 4685 | 4.9 | 13 | 62 | 179 | 184 | 14 | 1430 | 1441 | 1437 | 1440
22:58 | 35.9414 | -114.8596 | 41.6 | 2297 | 35 | 4687 | 4687 | 95 | 29.79 | 4441 | 197 | 62 | 82 | 25.8 | 4.9 | 0 | 42.5 | 21.8 | 13.3 | 2.6 | 512.2 | 487.4 | 4687 | 4.9 | 13 | 62 | 179 | 184 | 14 | 1431 | 1444 | 1438 | 1441
22:58 | 35.9413 | -114.8596 | 41.3 | 2295 | 42 | 4691 | 4691 | 95 | 29.79 | 4441 | 197 | 62 | 82 | 25.7 | 4.9 | 0 | 42.5 | 21.8 | 13.3 | 2.6 | 512.2 | 487.4 | 4691 | 4.9 | 13 | 62 | 179 | 184 | 14 | 1432 | 1445 | 1439 | 1442
22:58 | 35.9412 | -114.8596 | 36.9 | 2294 | 68 | 4694 | 4694 | 95 | 29.79 | 4441 | 197 | 62 | 82 | 25.7 | 4.9 | 0 | 42.5 | 21.8 | 13.3 | 2.7 | 512.2 | 487.4 | 4694 | 4.9 | 13 | 62 | 179 | 185 | 14 | 1432 | 1447 | 1440 | 1443
22:58 | 35.9412 | -114.8596 | 36.2 | 2291 | 88 | 4695 | 4695 | 95 | 29.79 | 4441 | 197 | 62 | 82 | 25.7 | 4.9 | 0 | 42.5 | 21.8 | 13.3 | 2.7 | 512.2 | 487.4 | 4695 | 4.9 | 13 | 62 | 179 | 185 | 14 | 1433 | 1448 | 1441 | 1444
22:58 | 35.9412 | -114.8596 | 39 | 2289 | 71 | 4695 | 4695 | 95 | 29.79 | 4441 | 197 | 62 | 82 | 25.7 | 4.9 | 0 | 42.5 | 21.8 | 13.4 | 2.6 | 512.2 | 487.4 | 4695 | 4.9 | 13 | 62 | 179 | 185 | 14 | 1434 | 1449 | 1443 | 1445
22:58 | 35.9411 | -114.8596 | 36.2 | 2284 | 74 | 4695 | 4695 | 95 | 29.79 | 4441 | 197 | 62 | 82 | 25.8 | 4.9 | 0 | 42.5 | 21.8 | 13.4 | 2.6 | 512.2 | 487.4 | 4695 | 4.9 | 13 | 62 | 179 | 185 | 14 | 1435 | 1449 | 1444 | 1445
22:58 | 35.9411 | -114.8596 | 34 | 2282 | 93 | 4695 | 4695 | 95 | 29.79 | 4441 | 197 | 62 | 82 | 25.8 | 4.9 | 0 | 42.5 | 21.8 | 13.4 | 2.7 | 512.2 | 487.4 | 4695 | 4.9 | 13 | 62 | 180 | 185 | 14 | 1436 | 1453 | 1446 | 1446
22:58 | 35.941 | -114.8596 | 35.8 | 2280 | 99 | 4692 | 4692 | 95 | 29.79 | 4440 | 197 | 62 | 82 | 25.8 | 5 | 0 | 42.5 | 21.8 | 13.4 | 2.7 | 512.2 | 487.4 | 4692 | 5 | 13 | 62 | 180 | 185 | 14 | 1436 | 1454 | 1446 | 1446
22:58 | 35.941 | -114.8596 | 37 | 2277 | 99 | 4691 | 4691 | 95 | 29.79 | 4437 | 197 | 62 | 82 | 25.8 | 5 | 0 | 42.5 | 21.8 | 13.4 | 2.7 | 512.2 | 487.4 | 4691 | 5 | 13 | 62 | 180 | 185 | 14 | 1437 | 1454 | 1446 | 1445
22:58 | 35.9409 | -114.8597 | 36.6 | 2271 | 99 | 4691 | 4691 | 95 | 29.79 | 4433 | 197 | 62 | 82 | 25.7 | 5 | 0 | 42.5 | 21.8 | 13.4 | 2.6 | 512.2 | 487.4 | 4691 | 5 | 13 | 62 | 180 | 185 | 14 | 1437 | 1456 | 1447 | 1446
22:58 | 35.9408 | -114.8597 | 39.6 | 2268 | 95 | 4687 | 4687 | 94 | 29.79 | 4430 | 197 | 62 | 82 | 25.7 | 5 | 0 | 42.5 | 21.8 | 13.4 | 2.5 | 512.2 | 487.4 | 4687 | 5 | 13 | 62 | 180 | 186 | 14 | 1438 | 1457 | 1448 | 1446
22:58 | 35.9408 | -114.8597 | 36.3 | 2265 | 99 | 4678 | 4678 | 94 | 29.79 | 4426 | 197 | 62 | 82 | 25.7 | 5 | 0 | 42.5 | 21.8 | 13.4 | 2.6 | 512.2 | 487.4 | 4678 | 5 | 13 | 62 | 180 | 186 | 14 | 1437 | 1458 | 1450 | 1446
22:58 | 35.9408 | -114.8597 | 35 | 2262 | 99 | 4671 | 4671 | 92 | 29.79 | 4424 | 197 | 62 | 82 | 25.5 | 5 | 0 | 42.4 | 21.8 | 13.4 | 2.7 | 512.2 | 487.4 | 4671 | 5 | 13 | 62 | 180 | 186 | 14 | 1437 | 1458 | 1450 | 1446
22:58 | 35.9408 | -114.8597 | 35.9 | 2258 | 99 | 4631 | 4631 | 92 | 29.79 | 4424 | 197 | 62 | 82 | 25 | 4.9 | 0 | 42.3 | 21.8 | 13.4 | 2.7 | 512.2 | 487.4 | 4631 | 4.9 | 12 | 62 | 180 | 186 | 14 | 1437 | 1458 | 1450 | 1446
22:58 | 35.9406 | -114.8597 | 40.1 | 2250 | 96 | 4489 | 4489 | 75 | 29.79 | 4416 | 197 | 61 | 82 | 23.4 | 4.6 | 0 | 41.9 | 21.8 | 13.4 | 2.7 | 512.2 | 487.4 | 4489 | 4.6 | 12 | 61 | 180 | 186 | 14 | 1432 | 1451 | 1447 | 1443
22:58 | 35.9406 | -114.8597 | 40.8 | 2247 | 97 | 4305 | 4305 | 75 | 29.79 | 4410 | 197 | 61 | 82 | 22.3 | 4.2 | 0 | 41.8 | 21.8 | 13.4 | 2.6 | 512.2 | 487.4 | 4305 | 4.2 | 11 | 61 | 180 | 186 | 14 | 1426 | 1445 | 1443 | 1440
22:58 | 35.9405 | -114.8597 | 44 | 2244 | 89 | 4144 | 4144 | 75 | 29.79 | 4405 | 197 | 61 | 82 | 21.9 | 3.9 | 0 | 41.8 | 21.8 | 13.3 | 2.6 | 512.2 | 487.4 | 4144 | 3.9 | 11 | 61 | 180 | 186 | 14 | 1424 | 1441 | 1440 | 1438
22:58 | 35.9405 | -114.8597 | 43.9 | 2234 | 88 | 4040 | 4040 | 75 | 29.79 | 4400 | 197 | 61 | 82 | 21.6 | 3.7 | 0 | 42 | 21.8 | 13.3 | 2.7 | 512.2 | 487.4 | 4040 | 3.7 | 11 | 61 | 180 | 186 | 14 | 1421 | 1438 | 1437 | 1436
22:58 | 35.9404 | -114.8598 | 45 | 2230 | 82 | 3974 | 3974 | 75 | 29.79 | 4392 | 197 | 60 | 82 | 21.5 | 3.5 | 0 | 42.2 | 21.8 | 13.3 | 2.7 | 512.2 | 487.4 | 3974 | 3.5 | 11 | 60 | 180 | 187 | 14 | 1419 | 1436 | 1434 | 1434
22:58 | 35.9404 | -114.8598 | 45.1 | 2224 | 78 | 3933 | 3933 | 75 | 29.79 | 4385 | 197 | 60 | 82 | 21.5 | 3.4 | 0 | 42.3 | 21.8 | 13.3 | 2.8 | 512.2 | 487.4 | 3933 | 3.4 | 11 | 60 | 180 | 187 | 14 | 1417 | 1435 | 1433 | 1433
22:58 | 35.9403 | -114.8598 | 44.3 | 2217 | 83 | 3909 | 3909 | 75 | 29.79 | 4377 | 197 | 60 | 82 | 21.5 | 3.3 | 0 | 42.4 | 21.8 | 13.4 | 2.7 | 512.2 | 487.4 | 3909 | 3.3 | 11 | 60 | 180 | 187 | 14 | 1414 | 1431 | 1428 | 1429
22:58 | 35.9402 | -114.8598 | 44.4 | 2204 | 86 | 3895 | 3895 | 75 | 29.79 | 4370 | 197 | 60 | 82 | 21.5 | 3.2 | 0 | 42.4 | 21.8 | 13.4 | 2.6 | 512.2 | 487.4 | 3895 | 3.2 | 11 | 60 | 180 | 187 | 14 | 1412 | 1429 | 1425 | 1427
22:58 | 35.9402 | -114.8598 | 46.2 | 2198 | 82 | 3888 | 3888 | 75 | 29.79 | 4362 | 197 | 60 | 82 | 21.5 | 3.2 | 0 | 42.5 | 21.8 | 13.4 | 2.7 | 512.2 | 487.4 | 3888 | 3.2 | 11 | 60 | 180 | 187 | 14 | 1409 | 1428 | 1424 | 1426
22:58 | 35.9401 | -114.8598 | 48.8 | 2191 | 71 | 3885 | 3885 | 75 | 29.79 | 4353 | 197 | 60 | 82 | 21.5 | 3.1 | 0 | 42.5 | 21.8 | 13.4 | 2.7 | 512.2 | 487.4 | 3885 | 3.1 | 11 | 60 | 180 | 187 | 14 | 1407 | 1425 | 1420 | 1424
22:58 | 35.94 | -114.8598 | 49.3 | 2184 | 64 | 3884 | 3884 | 75 | 29.79 | 4343 | 197 | 60 | 82 | 21.3 | 3.1 | 0 | 42.5 | 21.8 | 13.4 | 2.8 | 512.2 | 487.4 | 3884 | 3.1 | 10 | 60 | 180 | 187 | 14.1 | 1407 | 1424 | 1418 | 1423
22:58 | 35.9399 | -114.8598 | 47.2 | 2170 | 76 | 3884 | 3884 | 75 | 29.79 | 4335 | 197 | 60 | 82 | 21.3 | 3.1 | 0 | 42.6 | 21.8 | 13.4 | 2.7 | 512.2 | 487.4 | 3884 | 3.1 | 10 | 60 | 180 | 187 | 14.1 | 1404 | 1421 | 1415 | 1421
22:58 | 35.9399 | -114.8598 | 50.6 | 2162 | 85 | 3884 | 3884 | 75 | 29.79 | 4331 | 197 | 59 | 82 | 21.3 | 3 | 0 | 42.6 | 21.8 | 13.4 | 2.6 | 512.2 | 487.4 | 3884 | 3 | 10 | 59 | 180 | 188 | 14.1 | 1403 | 1421 | 1414 | 1420
22:58 | 35.9398 | -114.8598 | 51 | 2155 | 90 | 3882 | 3882 | 73 | 29.79 | 4326 | 197 | 59 | 82 | 21.3 | 3 | 0 | 42.6 | 21.8 | 13.4 | 2.7 | 512.2 | 487.4 | 3882 | 3 | 10 | 59 | 180 | 188 | 14.1 | 1401 | 1419 | 1411 | 1418
22:58 | 35.9398 | -114.8598 | 48.7 | 2147 | 99 | 3863 | 3863 | 71 | 29.79 | 4318 | 197 | 59 | 82 | 21.1 | 3 | 0 | 42.6 | 21.8 | 13.4 | 2.7 | 512.2 | 487.4 | 3863 | 3 | 10 | 59 | 180 | 188 | 14 | 1400 | 1417 | 1409 | 1417
22:58 | 35.9397 | -114.8598 | 49.4 | 2133 | 98 | 3833 | 3833 | 70 | 29.79 | 4311 | 197 | 59 | 82 | 20.8 | 2.9 | 0 | 42.6 | 21.8 | 13.4 | 2.8 | 512.2 | 487.4 | 3833 | 2.9 | 10 | 59 | 180 | 188 | 14 | 1398 | 1414 | 1406 | 1414
22:58 | 35.9396 | -114.8598 | 45.2 | 2127 | 99 | 3800 | 3800 | 70 | 29.79 | 4299 | 197 | 59 | 82 | 20.6 | 2.8 | 0 | 42.6 | 21.8 | 13.4 | 2.7 | 512.2 | 487.4 | 3800 | 2.8 | 10 | 59 | 180 | 188 | 14 | 1397 | 1413 | 1404 | 1413
22:58 | 35.9395 | -114.8598 | 46.1 | 2120 | 99 | 3777 | 3777 | 70 | 29.79 | 4290 | 197 | 59 | 82 | 20.5 | 2.8 | 0 | 42.6 | 21.8 | 13.4 | 2.6 | 512.2 | 487.4 | 3777 | 2.8 | 10 | 59 | 180 | 188 | 14 | 1395 | 1411 | 1401 | 1410
22:58 | 35.9395 | -114.8597 | 50 | 2114 | 91 | 3760 | 3760 | 71 | 29.79 | 4280 | 197 | 59 | 82 | 20.4 | 2.8 | 0 | 42.6 | 21.8 | 13.3 | 2.6 | 512.2 | 487.4 | 3760 | 2.8 | 10 | 59 | 180 | 188 | 14.1 | 1395 | 1410 | 1399 | 1408
22:58 | 35.9393 | -114.8597 | 50 | 2100 | 85 | 3797 | 3797 | 95 | 29.79 | 4270 | 197 | 59 | 82 | 21.4 | 3 | 0 | 43 | 21.8 | 13.3 | 2.7 | 512.2 | 487.4 | 3797 | 3 | 10 | 59 | 180 | 188 | 14.1 | 1393 | 1409 | 1397 | 1407
22:58 | 35.9393 | -114.8597 | 50.6 | 2093 | 81 | 3653 | 3653 | 15 | 29.79 | 4259 | 197 | 59 | 82 | 18.4 | 2.7 | 0 | 42.1 | 21.8 | 13.3 | 2.7 | 512.2 | 487.4 | 3653 | 2.7 | 9 | 59 | 180 | 189 | 14.1 | 1387 | 1399 | 1385 | 1399
22:58 | 35.9392 | -114.8597 | 51.1 | 2086 | 80 | 3147 | 3147 | 15 | 29.79 | 4251 | 197 | 57 | 82 | 14.5 | 2.2 | 0 | 40.9 | 21.8 | 13.3 | 2.8 | 512.2 | 487.4 | 3147 | 2.2 | 7 | 57 | 180 | 189 | 14.1 | 1381 | 1383 | 1370 | 1386
22:58 | 35.9392 | -114.8597 | 0 | 2079 | 99 | 2572 | 2572 | 15 | 29.79 | 4240 | 197 | 53 | 82 | 12.4 | 1.8 | 0 | 40.8 | 21.8 | 13.4 | 2.6 | 512.2 | 487.4 | 2572 | 1.8 | 6 | 53 | 180 | 189 | 14.1 | 1358 | 1367 | 1352 | 1375
22:58 | 35.9391 | -114.8596 | 0 | 2065 | 99 | 2140 | 2140 | 24 | 29.79 | 4240 | 197 | 45 | 82 | 11.4 | 1.5 | 0 | 41.7 | 21.8 | 13.3 | 2.2 | 512.2 | 487.4 | 2140 | 1.5 | 6 | 45 | 180 | 189 | 13.7 | 1348 | 1590 | 1344 | 1368
22:58 | 35.939 | -114.8596 | 0 | 2059 | 99 | 1605 | 1605 | 46 | 29.79 | 4235 | 197 | 30 | 82 | 16 | 1.3 | 0 | 38.8 | 21.8 | 13.1 | 1 | 512.2 | 487.4 | 1605 | 1.3 | 8 | 30 | 180 | 189 | 12.1 | 1345 | 1886 | 1342 | 1366
22:58 | 35.9389 | -114.8596 | 0 | 2052 | 99 | 1292 | 1292 | 46 | 29.79 | 4232 | 197 | 19 | 82 | 18.9 | 1.2 | 0 | 31.7 | 21.8 | 13.1 | -0.2 | 512.2 | 487.4 | 1292 | 1.2 | 9 | 19 | 180 | 189 | 11.2 | 1345 | 1886 | 1342 | 1366
22:58 | 35.9389 | -114.8595 | 0 | 2046 | 99 | 1108 | 1108 | 46 | 29.79 | 4231 | 197 | 13 | 82 | 20.6 | 1.1 | 0 | 26.9 | 21.8 | 13.1 | -1.3 | 512.2 | 487.4 | 1108 | 1.1 | 10 | 13 | 180 | 189 | 10.7 | 1345 | 1886 | 1342 | 1366
22:58 | 35.9388 | -114.8595 | 0 | 2044 | 99 | 1000 | 1000 | 46 | 29.79 | 4225 | 197 | 9 | 82 | 21.6 | 1 | 0 | 24.7 | 21.8 | 13 | -2.4 | 512.2 | 487.4 | 1000 | 1 | 11 | 9 | 180 | 189 | 10.4 | 1345 | 1886 | 1342 | 1366
22:58 | 35.9388 | -114.8595 | 0 | 2043 | 99 | 937 | 937 | 46 | 29.79 | 4225 | 196 | 7 | 82 | 22.2 | 1 | 0 | 28.5 | 21.8 | 10.4 | -5.1 | 512.2 | 487.4 | 937 | 1 | 11 | 7 | 180 | 190 | 10.2 | 1345 | 1886 | 1342 | 1366
22:58 | 35.9387 | -114.8595 | 0 | 2043 | 99 | 900 | 900 | 46 | 29.79 | 4225 | 196 | 5 | 82 | 22.5 | 0.9 | 0 | 30.7 | 21.8 | 6.7 | -8.1 | 512.2 | 487.4 | 900 | 0.9 | 11 | 5 | 180 | 190 | 10.1 | 1345 | 1886 | 1342 | 1366
22:58 | 35.9387 | -114.8594 | 0 | 2042 | 99 | 878 | 878 | 46 | 29.79 | 4217 | 195 | 5 | 82 | 22.7 | 0.9 | 0 | 28.5 | 21.8 | 4.2 | -7.3 | 512.2 | 487.4 | 878 | 0.9 | 11 | 5 | 180 | 190 | 10 | 1345 | 1886 | 1342 | 1366
22:58 | 35.9386 | -114.8594 | 0 | 2041 | 99 | 865 | 865 | 46 | 29.79 | 4212 | 195 | 4 | 82 | 22.8 | 0.9 | 0 | 26.1 | 21.8 | 3.3 | -6.4 | 512.2 | 487.4 | 865 | 0.9 | 11 | 4 | 180 | 190 | 10 | 1345 | 1886 | 1342 | 1366
22:58 | 35.9386 | -114.8594 | 0 | 2042 | 99 | 858 | 858 | 46 | 29.79 | 4206 | 195 | 4 | 82 | 22.9 | 0.8 | 0 | 23.4 | 21.8 | 4.8 | -5.7 | 512.2 | 487.4 | 858 | 0.8 | 11 | 4 | 180 | 190 | 10 | 1345 | 1886 | 1342 | 1366
22:58 | 35.9386 | -114.8594 | 0 | 2042 | 99 | 854 | 854 | 46 | 29.79 | 4202 | 195 | 4 | 82 | 22.9 | 0.8 | 0 | 21.9 | 21.8 | 3.5 | -5 | 512.2 | 487.4 | 854 | 0.8 | 11 | 4 | 180 | 190 | 10 | 1345 | 1886 | 1342 | 1366
22:58 | 35.9386 | -114.8594 | 0 | 2043 | 99 | 851 | 851 | 46 | 29.79 | 4200 | 195 | 4 | 82 | 23 | 0.8 | 0 | 21.6 | 21.8 | 2.5 | -4.3 | 512.2 | 487.4 | 851 | 0.8 | 11 | 4 | 180 | 190 | 10 | 1345 | 1886 | 1342 | 1366
22:58 | 35.9386 | -114.8594 | 0 | 2043 | 99 | 824 | 824 | 46 | 29.79 | 4200 | 195 | 4 | 82 | 23.1 | 0.8 | 0 | 21.3 | 21.8 | 2.5 | -3.8 | 512.2 | 487.4 | 824 | 0.8 | 11 | 4 | 180 | 190 |  | 1345 | 1886 | 1342 | 1366